## COVER
BILLS OF QUANTITIES
FOR THE
PROPOSED COMMERCIAL BUILDING AT PLOT 17A KAMPALA RD ENTEBBE MUNICIPALITY - WAKISO DISTRICT
FOR
CHIMPANZEE SANCTUARY AND WILDLIFE CONSERVATION TRUST
Prepared by :
CHIMPANZEE TRUST
& PARTNERS

## Preliminaries
Item | Description | Unit | Qty. | Rate | Amount
PROPOSED COMMERCIAL BUILDING AT PLOT 17A KAMPALA RD ENTEBBE MUNICIPALITY - WAKISO DISTRICT
FOR
CHIMPANZEE SANCTUARY AND WILDLIFE CONSERVATION TRUST
BILL NO. 1
PRELIMINARIES
A | Mobilisation of personnel, plant and equipment |  | Item
B | Plant and scaffolding |  | Item
C | Water for the works |  | Item
D | Site stores ,office and sheds |  | Item
E | Setting out of the works |  | Item
F | Protection of the works |  | Item
G | Site records |  | Item
H | Lighting and power |  | Item
I | Demobilisation |  | Item
| TOTAL TO GENERAL SUMMARY |  |  | SHS. | 0
1/PR

## Bill No. 2 (hidden)
AMOUNT
ITEM | DESCRIPTION | UNIT | QTY | RATE | (U.SHS.)
PROPOSED RESUDENTIAL DEVELOPMENT TO BE BUILT
ON BLOCK NO. 178 PLOT Nos. 3988, 3989 AT MUTUBA
SUBCOUNTY MANYANGWA WAKISO DISTRICT.
FOR
MR. NAIGAMBI ERIC DUNSTAN
BILL NO. 2
GROUND FLOOR TO FIRST FLOOR SLAB
ELEMENT NO. 1
SUBSTRUCTURE (ALL PROVISIONAL)
Excavations and Earthworks
A | Excavate oversite average 150mm deep to
| remove vegetable soil and remove from site | M2 | 392 | 2000 | 784000
B | Ditto to reduce levels starting from stripped level | M3 | 157 | 7000 | 1099000
C | Ditto trench for strip foundation not
| exceeding 1.50m deep from reduced level | M3 | 132 | 6500 | 858000
D | Ditto pit for column bases not exceeding 1.50m ditto | M3 | 152 | 6500 | 988000
E | Extra over excavation for breaking up rock | M3 | 10 | 35000 | 350000
F | Return, fill and well ram selected excavated
| material around foundations | M3 | 200 | 4000 | 800000
G | Remove surplus excavated material from site | M3 | 241 | 10000 | 2410000
Planking and Strutting
H | Allow for provision and subsquent removal
of planking and strutting to up-hold and
| maintain the faces of excavations |  | Item |  | 500000
Disposal of Water
I | Allow for keeping the whole of the
excavations free from water and silt or
| mud by pumping, bailing or otherwise |  | Item |  | 500000
Anti-termite treatment
J | Provide and apply an approved anti-termite
| treatment to sub-soil surfaces under building | M2 | 392 | 2500 | 980000
| To collection |  |  | SHS | 9269000
2GF/1/1
AMOUNT
ITEM | DESCRIPTION | UNIT | QTY | RATE | (U.SHS.)
Murram Filling
A | 300mm thick on formation selected
murram deposited in layers and
compacted with 5-tonne roller to receive
| hardcore filling (measured separately) | M3 | 90 | 35000 | 3150000
Hardcore Filling
Hardcore comprising hard clean stone,
laterite or broken concrete to pass a
75mm ring, deposited in layers and
consolidated by ramming.
B | 230mm thick filling on consolidated
murram compacted with 5 tonne roller
and blinded with 50mm thick sand to
| receive polythene sheet (measured separately) | M2 | 189 | 20000 | 3780000
Plain concrete grade 10 in:-
C | 50mm thick blinding | M2 | 59 | 22500 | 1327500
Plain concrete grade 15 in:-
D | Strip foundation | M3 | 25 | 480000 | 12000000
Reinforced concrete grade 25 in:-
E | 100mm thick floor slab | M2 | 203 | 60000 | 12180000
F | Extra over floor slab for forming entrance steps 5150mm
long x 750mm wide comprising 3No 250mm treads, 4No
| 150mm high risers including formwork and finishings(1No) |  | Item |  | 2500000
G | Ditto size 3000mm long x 750mm wide ditto (1No) |  | Item |  | 1500000
H | Ditto size 1600mm long x 750mm wide ditto (2No) |  | Item |  | 1500000
I | Column bases | M3 | 18 | 600000 | 10800000
J | Column studs | M3 | 2 | 600000 | 1200000
Reinforcements
Note: All steel bars reinforcement is measured
in Element No.2 R.C. Superstructure
Fabric Mesh Reinforcement
K | BRC No. A 142 fabric mesh reinforcemnt
| in concrete floor slab | M2 | 203 | 15000 | 3045000
| To collection |  |  | SHS | 52982500
2GF/1/2
AMOUNT
ITEM | DESCRIPTION | UNIT | QTY | RATE | (U.SHS.)
Sawn Formwork to:-
A | Sides of column bases | M2 | 47 | 20000 | 940000
B | Ditto column studs | M2 | 20 | 20000 | 400000
C | Ditto to circular columns | M2 | 8 | 25000 | 200000
D | Edge of slab 100mm high | M | 64 | 2000 | 128000
Damp proof membrane
E | 1000 Gauge polythene oversite damp proof
membrane laid on blinded hardcore bed
| with 200 mm end and side laps | M2 | 203 | 4000 | 812000
Solid burnt clay brickwork in cement mortar
(1:4) in:-
F | 230mm plinth wall | M2 | 179 | 50000 | 8950000
Hessian based bitumenous damp proof
course to BS 743 type 5A bedded in
cement mortar (1:3) on concrete bed
with 150mm end laps and full width at
passings and angles
G | 230mm wide | M | 112 | 3000 | 336000
H | 150mm ditto | M | 13 | 1960 | 25480
Stone fecing
I | 50mm thick stone facing to plinth wall in cement and
sand (1:3) mortar with neat recessed joints pointed and
| painted with bituminous oil paint | M2 | 38 | 85000 | 3230000
| To collection |  |  |  | 15021480
COLLECTION
| Page No. 2GF/1/1 |  |  |  | 9269000
| Page No. 2/GF1/2 |  |  |  | 52982500
| Page No. 2GF/1/3 |  |  |  | 15021480
| TOTAL CARRIED TO SUMMARY |  |  | SHS | 77272980
2GF/1/4
AMOUNT
ITEM | DESCRIPTION | UNIT | QTY | RATE | (U.SHS.)
BILL NO. 2
ELEMENT NO. 2
R.C SUPERSTRUCTURE
The prices for the following concrete
are to include for filling into formwork,
well vibrating and packing around
rod reinforcement (measured separately)
Reinforced concrete grade 25 as
described in:-
A | Beams | M3 | 11 | 600000 | 6600000
B | Slab beams | M3 | 1 | 600000 | 600000
C | Columns | M3 | 5 | 600000 | 3000000
D | Stair case | M3 | 3 | 600000 | 1800000
E | Ground beam (staircase) | M2 | 1 | 120000 | 120000
F | 200mm thick landing | M2 | 7 | 120000 | 840000
Suspended maxpan slab
G | 200 mm thick overall horizontal composite
suspended slab comprising 300mm x 300mm x 150mm
deep maxpan hollow blocks with 100mm wide reinforced
concrete grade 25 ribs at 400mm centres
and laid on temporary formwork(measured separately)
and including 50mm thick reinforced concrete grade
| 25, topping | M2 | 187 | 135000 | 25245000
H | Temporary strutting and supports to soffite and margins
| of horizontal suspended maxpan slab | M2 | 187 | 23000 | 4301000
Reinforcements
High tensile steel square twisted bar
reinforcement to BS 4461
I | 8mm - 25mm bar (provisional) | Kg | 8895 | 5000 | 44475000
| To collection |  |  | SHS | 86981000
2GF/2/1
AMOUNT
ITEM | DESCRIPTION | UNIT | QTY | RATE | (U.SHS.)
A | BRC No. A142 fabric mesh steel
| reinforcement | M2 | 187 | 15000 | 2805000
Sawn formwork to:-
B | Ground beam (staircase) | M2 | 3 | 120000 | 360000
B | Sides of columns | M2 | 54 | 20000 | 1080000
C | Sides of circular columns | M2 | 18 | 25000 | 450000
D | Sides and soffite of beams | M2 | 126 | 20000 | 2520000
E | Soffites of landing | M2 | 7 | 23000 | 161000
F | Soffites of sloping slab | M2 | 8 | 23000 | 184000
G | Risers 150mm high | M | 24 | 3000 | 72000
H | Edge of slab 200mm high | M | 8 | 4000 | 32000
I | Sides of staircase stringer 300mm wide overall
| including cutting to profile of treads and risers | M | 12 | 6000 | 72000
| To Collection |  |  |  | 7736000
COLLECTION
| Page No. 2GF/2/1 |  |  |  | 86981000
| Page No. 2GF/2/2 |  |  |  | 7736000
| TOTAL CARRIED TO SUMMARY OF ELEMENTS |  |  | SHS | 94717000
2GF/2/2
ITEM | DESCRIPTION | UNIT | QTY | RATE | AMOUNT
(U.SHS.)
BILL NO. 2
ELEMENT NO. 3
EXTERNAL WALLS
Solid burnt clay brickwork in cement mortar
(1:4) in:-
A | 230 mm wall | M2 | 172 | 50000 | 8600000
Precast concrete grade 20 as described
B | 75mm thick 275mm wide weathered and
throated window cill hoisted and bedded in
| cement mortar(1:3) (In 15No) | M | 24 | 35000 | 840000
| TOTAL CARRIED TO SUMMARY OF ELEMENTS |  |  | SHS | 9440000
2GF/3/1
ITEM | DESCRIPTION | UNIT | QTY | RATE | AMOUNT
(U.SHS.)
BILL NO. 2
ELEMENT NO 4
INTERNAL WALLS
Solid burnt clay brickwork in cement mortar
(1:4) in:-
A | 230 mm wall | M2 | 184 | 50000 | 9200000
B | 150 mm ditto | M2 | 39 | 32700 | 1275300
| TOTAL CARRIED TO SUMMARY OF ELEMENTS |  |  |  | 10475300
2GF/4/1
Item | Description | Unit | Qty. | Rate | Amount
BILL NO. 2
ELEMENT NO. 5
WINDOWS
A | Purpose made Aluminium Casement sliding window size 2100mm wide x 1500 mm high overall complete with 300mm high vent on top as per Architect's detailed design (W01) | No | 3 | 1149750 | 3449250
B | Ditto size 2100mm wide x 1400mm high ditto (W02) | No | 1 | 1073100 | 1073100
C | Ditto size 1200mm wide x 1500mm high ditto (W03) | No | 6 | 657000 | 3942000
D | Ditto size 1700mm wide x 1800mm high ditto (W04) | No | 1 | 1116900 | 1116900
E | Ditto size 800mm wide x 900mm high ditto (W06) | No | 3 | 262800 | 788400
Glass and Glazing
H | 6mm thick clear sheet glass and glazing to Aluminium frame in panes over 0.5m2 - 1.0m2 with beads including rubber washers | M2 | 4 | 85000 | 340000
I | 6mm tinted sheet glass in panes over 0.5m2 - 1.0m2 ditto | M2 | 31 | 95000 | 2945000
Burglar Proof Grille
J | Approved mild steel burglar proof grille to window opening
size 2100mm x 1520mm high to the Architect's detail
| (W01) | No | 3 | 630000 | 1890000
K | Ditto size 2100mm x 1400mm ditto (W02) | No | 1 | 588000 | 588000
L | Ditto size 1200mm wide x 1500mm high ditto (W03) | No | 6 | 360000 | 2160000
M | Ditto size 1700mm wide x 1800mm high ditto (W04) | No | 1 | 612000 | 612000
N | Ditto size 800mm wide x 900mm high ditto (W05) | No | 3 | 144000 | 432000
Prepare and apply three coats of gloss oil paint on:-
O | Burglar proof grille surface (both sides) | M2 | 70 | 10000 | 700000
| TOTAL CARRIED TO SUMMARY OF ELEMENTS |  |  |  | 20036650
2GF/5/1
Item | Description | Unit | Qty | Rate | Amount
BILL NO. 2
ELEMENT NO. 6
DOORS
Aluminium Doors
A | Natural Anodised Aluminium sliding door size 3500mm wide
x 2400mm high overall comprising 2No equal sliding leaves
and 2No fixed equal panels with 300mm high aluminium louvred
vent on top in aluminium framing all fixed together complete
with gear pulleys and guide rail including
| ironmongery as per Architect's detail (D05) | No | 1 | 3566000 | 3566000
B | Ditto aluminium door size 2100 mm x 2400mm high overall comprising 2 No. equal openable leaves with 300mm high aluminium louvred vent on top in aluminium framing all fixed together complete with, ironmongery as per Architect's details (D01) | No. | 1 | 2339600 | 2339600
C | Ditto size 1400mm wide x 2400mm high ditto (D06) | No. | 2 | 1376000 | 2752000
Panelled doors
D | 45mm thick glazed Mahogany panelled door size 900mm
wide x 2400mm high comprising 2No. Equal raised panels
| with 300mm high vent on top as per Architect's details.(D02) | No | 3 | 650000 | 1950000
E | Ditto size 850mm wide x 2100mm high ditto comprising
| 4No equal raised panels ditto (03) | No. | 1 | 650000 | 650000
Flush Doors as described in:-
F | 45mm thick solid core flush door size 750mm wide x
2100mm high overall covered both sides with 6mm thick
plywood for varnishing and having hardwood lipping to all
| exposed edges (D04) | No | 5 | 300000 | 1500000
Door frame and finishings in wrot hardwood
for painting
G | 40mm x 20mm moulded architrave | M | 98 | 10000 | 980000
H | 280 mm x 50 mm rebated lining | M | 49 | 56000 | 2744000
I | 280mm x 50mm Transome | M | 4 | 56000 | 224000
Ironmongery
J | 100mm pressed steel butt hinges | Pr. | 13.5 | 15000 | 202500
K | Two lever "Union" mortice lock and furniture | No | 5 | 100000 | 500000
L | Three lever "union" mortice lock and furniture | No | 4 | 250000 | 1000000
| To collection |  |  | Shs. | 18408100
2GF/6/1
ITEM |  | UNIT | QTY | RATE | AMOUNT
(U.SHS.)
A | 25mm diameter rubber door stop | No | 17 | 15000 | 255000
Burglar Proof Grille
B | Approved mild steel burglar proof grille to door opening
size 3500mm x 2400mm high to the Architect's detail
| (D09) | No | 1 | 680000 | 680000
C | Ditto size 2100mm x 2400mm ditto | No | 1 | 1008000 | 1008000
D | Ditto size 1400mm wide x 2400mm high ditto | No | 2 | 672000 | 1344000
Prepare and apply three coats of gloss oil paint on:-
E | Burglar proof grille surface (both sides) | M2 | 48 | 10000 | 480000
Glass and Glazing
F | 6mm thick one way reflective glass fixed to wood with
| glazing beads | M2 | 2 | 100000 | 200000
G | 6mm thick clear sheet glass and glazing to aluminium
frame in panes 0.50 - 1.0M2 with aluminium glazing beads
| complete with plastic leather. | M2 | 22 | 85000 | 1870000
| To collection |  |  |  | 5837000
COLLECTION
| Page No. 2GF/6/1 |  |  |  | 18408100
| Page No. 2GF/6/2 |  |  |  | 5837000
| TOTAL CARRIED TO SUMMARY OF ELEMENTS |  |  | SHS | 24245100
2GF/6/2
ITEM | DESCRIPTION | UNIT | QTY | RATE | AMOUNT
(U.SHS.)
BILL NO. 2
ELEMENT NO. 7
INTERNAL FINISHINGS
Cement and sand (1:3) screed as described in:
A | 25mm paving finished smooth. | M2 | 4 | 18000 | 72000
B | Ditto to skirting 100mm high ditto | M | 8 | 1800 | 14400
C | 25mm paving finished wood float to receive floor tiles (m/s) | M2 | 152 | 18000 | 2736000
D | 25mm ditto to Landing ditto | M | 7 | 18000 | 126000
E | 25mm ditto to treads 250mm wide ditto | M | 22 | 4500 | 99000
F | 25mm ditto to risers 150mm high ditto | M | 24 | 2700 | 64800
Ceramic Floor Tiling
G | 600mm x 600mm x 8mm thick porcelain floor tiling laid
in an approved pattern bedded in approved adhesive
| cement and pointed with an approved tile grout | M2 | 152 | 130000 | 19760000
H | Ditto to Landing ditto | M | 7 | 130000 | 910000
I | Ditto to treads 250mm wide ditto | M | 22 | 32500 | 715000
J | Ditto to risers 150mm high ditto | M | 24 | 19500 | 468000
K | 8 x 100mm Tile Skirting | M | 154 | 13000 | 2002000
Cement and sand (1:4) backing:-
L | 25mm thick to receive white glazed wall tiles
| (measured separately) | M2 | 116 | 18000 | 2088000
White Glazed Wall Tiling
M | 200mm x 300mm x 6mm thick white glazed
wall tiles fixed to rendered backing (measured
separately) with approved adhesive and joints
| pointed in white cement | M2 | 116 | 70000 | 8120000
| To collection |  |  | Shs. | 37175200
2GF/7/1
ITEM | DESCRIPTION | UNIT | QTY | RATE | AMOUNT
(U.SHS.)
Staircase Mild Steel Balustrade
A | 150mm x 50mm rounded, moulded and grooved
polished mahogany handrail set horizontally
| and on rake and screwed to steel core top rail | M | 7 | 34000 | 238000
B | Extra over polished mahogany rail for mitred joints | No | 2 | 10000 | 20000
C | 25mm x 4mm thick mild steel core top rail welded
to balusters including drilling and screwing to
| timber handrail | M | 7 | 18000 | 126000
D | 25mm x 4mm ditto bottom rail welded to balusters | M | 7 | 18000 | 126000
E | 25mm x 25mm square bar vertical baluster
900mm high with top welded to core top rail and
bottom end fanged and cast in concrete top
| (In 7No) | M | 6 | 21000 | 126000
F | 12mm x 12mm ditto intermediary balusters
800mm high welded to top and bottom core rail
| (In 48No) | M | 39 | 11000 | 429000
Two coat lime plaster (1:2:9) to:-
G | Circular columns | M2 | 7 | 18000 | 126000
H | Walls | M2 | 558 | 18000 | 10044000
I | Ceiling soffites | M2 | 156 | 18000 | 2808000
J | Landing soffites | M2 | 7 | 18000 | 126000
K | Sides and soffites of beam | M2 | 126 | 18000 | 2268000
L | Sloping soffite of staircase | M2 | 8 | 18000 | 144000
M | 100mm wide x 12mm thick coved ceiling cornice | M | 162 | 5000 | 810000
Prepare and apply three coats of emulsion
paint on:-
N | Plastered ceiling soffite | M2 | 156 | 10000 | 1560000
O | Ditto landing soffites | M2 | 8 | 10000 | 80000
P | Sides and soffite of beams | M2 | 126 | 10000 | 1260000
Q | Sloping slabs | M2 | 8 | 10000 | 80000
| To collection |  |  | Shs. | 20371000
2GF/7/2
ITEM | DESCRIPTION | UNIT | QTY | RATE | AMOUNT
(U.SHS.)
Prepare and apply three coats of silk vinyl
paint on:-
A | Plastered walls | M2 | 558 | 12000 | 6696000
B | Plastered circular columns | M2 | 7 | 12000 | 84000
Prepare and apply three coats of varnish
paint on:-
C | General surfaces of wood | M2 | 32 | 12000 | 384000
D | Wood surfaces not exceeding 100mm girth | M | 88 | 1200 | 105600
E | Ditto 200 - 300mm girth | M | 48 | 3600 | 172800
Prepare and apply three coats of gloss oil
paint on:-
F | Metal balustrade (both sides) | M2 | 14 | 10000 | 140000
G | General surfaces of wood | M2 | 4 | 10000 | 40000
H | Wood surfaces not exceeding 100mm girth | M | 10 | 1000 | 10000
I | Ditto 200 - 300mm girth | M | 5 | 3000 | 15000
| To collection |  |  |  | 7647400
COLLECTION
| Page No. 2GF/7/1 |  |  |  | 37175200
| Page No. 2GF/7/2 |  |  |  | 20371000
| Page No. 2GF/7/3 |  |  |  | 7647400
| TOTAL CARRIED TO SUMMARY OF ELEMENTS |  |  | Shs. | 65193600
2GF/7/3
ITEM | DESCRIPTION | UNIT | QTY | RATE | AMOUNT
(U.SHS.)
BILL NO. 2
ELEMENT NO. 8
EXTERNAL FINISHINGS
Splash Apron
A | Excavate trench for strip foundation | M3 | 24 | 6500 | 156000
B | Return, fill and ram around foundation | M3 | 10 | 4000 | 40000
C | Remove surplus excavated materials from site | M3 | 14 | 10000 | 140000
D | 100mm thick Murram filling | M2 | 40 | 10000 | 400000
Plain concrete grade 15 in:-
E | Strip foundation | M3 | 8 | 480000 | 3840000
F | 100mm thick splash apron floated to receive screed | M2 | 40 | 48000 | 1920000
Sawn formwork to:-
G | Edge of apron 100mm high | M | 66 | 2000 | 132000
Well burnt clay brickwork in cement/sand (1:3)
mortar
H | 230mm | M2 | 38 | 50000 | 1900000
Cement and sand (1:3) screed
I | 25mm thick paving finished with wood float to receive porcelain floor tiles (m/s) | M2 | 39 | 18000 | 702000
J | 25mm ditto finished float | M2 | 40 | 18000 | 720000
K | 20mm thick ditto to edge of apron 100mm high | M | 66 | 2000 | 132000
Porcelain floor tiling
M | 600mm x 600mm x 8mm thick porcelain floor tiling laid in
an approve pattern bedded in an approved adhesive cement
| and pointed with an approved tile grout | M2 | 39 | 130000 | 5070000
N | 8 x 100mm Tile Skirting | M | 25 | 12000 | 300000
| To collection |  |  | Shs. | 15452000
2GF/8/1
ITEM | DESCRIPTION | UNIT | QTY | RATE | AMOUNT
(U.SHS.)
Cement and sand (1:4) rendering to:-
A | Walls | M2 | 102 | 18000 | 1836000
B | Corner edges as per Architect's detail | M2 | 22 | 25000 | 550000
C | Two coat lime plaster (1:2:9) to:-
D | Walls | M2 | 69 | 18000 | 1242000
E | Ceiling soffite | M2 | 39 | 18000 | 702000
F | Sides of circular columns | M2 | 12 | 18000 | 216000
G | 100mm wide x 12mm coved ceiling cornice | M | 56 | 5000 | 280000
Prepare and apply three coats of emulsion
paint on:-
H | Plastered ceiling soffite | M2 | 39 | 10000 | 390000
Prepare and apply three coats of weather guard
emulsion paint on:-
I | Rendered walls | M2 | 119 | 14000 | 1666000
J | Ditto columns | M2 | 12 | 14000 | 168000
K | Rendered corner edges | M2 | 22 | 74000 | 1628000
0
Prepare and apply three coats of silk vinyl
paint on:-
L | Plastered walls | M2 | 112 | 12000 | 1344000
| To collection |  |  |  | 10022000
COLLECTION
| Page No. 2GF/8/1 |  |  |  | 15452000
| Page No. 2GH/8/2 |  |  |  | 10022000
| TOTAL CARRIED TO SUMMARY OF ELEMENTS |  |  | SHS. | 25474000
2GF/8/2
| DESCRIPTION | UNIT | QTY | RATE | AMOUNT
ITEM |  |  |  |  | (U.SHS.)
BILL NO. 2
ELEMENT NO. 9
FITTINGS
Wardrobes
A | Provide and construct wardrobe size
2500mm wide x 600mm deep x 2950mm high in
20mm blockboard doors, shelves, divisions and
partitions, in 100mm x 50mm wrot mahogany
hardwood framing, wrot mahogany hardwood drawers
with 6mm thick plywood with 6mm thick plywood
bottom on 100mm thick screeded benching including
| iron mongery and painting to Architect's details | No | 1 | 3000000 | 3000000
B | Ditto size 1000mm wide x 600mm deep x 2950mm high
| ditto. | No | 1 | 1200000 | 1200000
0
Additonal fittings
C | Include a provisional sum of Ushs. 20,000,000 for additional
| fittings to be detailed by the architect and valued by the |  | Item |  | 20000000
Quantity Surveyor
| TOTAL CARRIED TO SUMMARY OF ELEMENTS |  |  | SHS. | 24200000
2GF/9/1
AMOUNT
ITEM | DESCRIPTION | UNIT | QTY | RATE | (U.SHS.)
BILL NO. 2
ELEMENT NO. 10
ELECTRICAL INSTALLATIONS
A | Include a prime cost sum of Ushs 30,000,000/=
for Electrical Installations to be detailed
| and valued by an Electrical Engineer |  | Item |  | 30000000
| TOTAL CARRIED TO SUMMARY OF ELEMENTS |  |  |  | 30000000
2GF/10/1
ITEM | DESCRIPTION | UNIT | QTY | RATE | AMOUNT
(U.SHS.)
BILL NO. 2
ELEMENT NO. 11
MECHANICAL INSTALLATIONS
Sanitary fittings, plumbing, water supply
and drainage
Contractor will supply, install and test the
following fittings as per manufacturer's
recommendations
A | Vitreous China W.C. suite comprising P-trapped
pan plastic seat and cover vitreous China
Cistern 7.5 litres valveless fittings with plastic
siphon flush bend and cast iron brackets as
| Twyford's classic H:O or equal approved | No | 3 | 750000 | 2250000
B | Vitreous China wash hand basin complete with
one top hole and chain stay hole complete with
amazon pillar cold water pillar tap, chrome
plated chain waste plastic bottle trap and all
accessories as Twyford's classic 560 or
| equal approved | No | 3 | 400000 | 1200000
C | Stainless kitchen sink double bowl single drain
1500mm as UBM executive sink tops complete
with two sink taps, waste fittings and bottle
| P-traps | No | 1 | 450000 | 450000
D | Under sink water heater as Ariston 10Litres with 3KW
heating element and a thermostat complete with
| accessories | No | 1 | 450000 | 450000
E | Water heater as Ariston 20 Litres with 6KW heating
| element and a thermostat complete with all accessories | No | 1 | 750000 | 750000
F | 600mm x 450mm x 250mm deep heavy duty Dhobi sink
in fire clay as Twyfords or eqaul approved complete with
38mm strainer waste and fixing brackets and fitted with
| 1No 15mm inclined bib-tap | No | 2 | 750000 | 1500000
G | Built in toilet roll holder as Twyford's VC 980 6
| WH or equal approved | No | 3 | 100000 | 300000
H | Bevelled edge wall mirror size 475mm wide x
| 610mm high with dome shaped fixing screws | No | 3 | 100000 | 300000
I | Shower tray size 610mm x 610mm complete as
Twyfords with chrome plated shower fittings
complete comprising valve, arm pipe and shower
| rose. | No | 1 | 450000 | 450000
| To collection |  |  | SHS. | 7650000
2GF/11/1
AMOUNT
ITEM | DESCRIPTION | UNIT | QTY | RATE | (U.SHS.)
A | Bathtub 1700mm as Twyfords or equal approved complete with all accessories | No | 1 | 1500000 | 1500000
B | Soap dish as Twyfords VC 9312 WH | No | 2 | 100000 | 200000
C | Chrome plated towel rail 600mm long complete
| with fixing brackets as Twyfords PB036 CP | No | 5 | 100000 | 500000
D | 100mm diameter floor trap outlet complete with grating | No | 4 | 50000 | 200000
Pipes and Fittings
E | Include a provisional sum of Three Million Five Hundred Thousand shillings (3,000,000)
for supply and installation of plastic galvanised
cold water pipe work complete with all
fitting such as Elbows, Tees, Bends, Unions,
| Reducers, Stop valves etc. all accessories |  | Item |  | 3000000
including jointing to installations
CO2 Gas Fire Extinguisher
F | Controlled discharge 5Kg CO2 Gas fire extinguisher
manufactured to BS 5423 and the cylinder manufactured
to BS 5045 complete with the following:-
- Charge and fixing bracket
- Pictorial instructions
- Colour code
- Visual discharge indicator
- Serviceable on site
- Discharge horn and hose
- Brass hot stamping operating valve
| - Local Fire Brigade approval | No | 4 | 450000 | 1800000
7200000
COLLECTION
| Page No. 2GF/11/1 |  |  |  | 7650000
| Page No. 2GF/11/2 |  |  |  | 7200000
| TOTAL CARRIED TO SUMMARY OF ELEMENTS |  |  |  | 14850000
2GF/11/2
ITEM | DESCRIPTION | UNIT | QTY | RATE | AMOUNT
(U.SHS.)
PROPOSED RESUDENTIAL DEVELOPMENT TO BE BUILT
ON BLOCK NO. 178 PLOT Nos. 3988, 3989 AT MUTUBA
SUBCOUNTY MANYANGWA WAKISO DISTRICT.
GROUND FLOOR TO FIRST FLOOR SLAB
BILL NO. 2
SUMMARY OF ELEMENTS
2GF/1/4 | Substructure |  |  |  | 77272980
2GF/2/2 | R.C. Superstructure |  |  |  | 94717000
2GF/3/1 | External Walls |  |  |  | 9440000
2GF/4/1 | Internal Walls |  |  |  | 10475300
2GF/5/1 | Windows |  |  |  | 20036650
2GF/6/2 | Doors |  |  |  | 24245100
2GF/7/3 | Internal Finishings |  |  |  | 65193600
2GF/8/2 | External Finishings |  |  |  | 25474000
2GF/9/1 | Fittings |  |  |  | 24200000
2GF/10/1 | Electrical Installations |  |  |  | 30000000
2GF/11/2 | Mechanical Installations |  |  |  | 14850000
| TOTAL CARRIED TO GENERAL SUMMARY |  |  | SHS | 395904630
2GF/S/E

## GENERAL SUMMARY1 (hidden)
PROPOSED RESIDENTIAL DEVELOPMENT TO BE
BUILT ON BLOCK NO 178 PLOT Nos. 3988, 3989 AT
MUTUBA SUBCOUNTY MANYANGWA WAKISO DISTRICT.
FOR
MR. NAIGAMBI ERIC DUNSTAN
GENERAL SUMMARY
| DESCRIPTION |  |  | AMOUNT
Bill No. 2 | Ground Floor to First Floor Slab |  |  | 395904630
Bill No. 2 | First Floor to Roof |  |  | 0
| TOTAL CARRIED TO GRAND SUMMARY |  | SHS. | 395904630
GS

## Ground - First floor slab
ITEM | DESCRIPTION | UNIT | QTY | RATE | AMOUNT
(U.SHS.)
(U.SHS.)
PROPOSED COMMERCIAL BUILDING AT PLOT 17A KAMPALA RD
ENTEBBE MUNICIPALITY WAKISO DISTRICT
FOR
CHIMPANZEE SANCTUARY AND WILDLIFE CONSERVATION TRUST
BILL NO. 2
GROUND TO FIRST FLOOR SLAB
`
ELEMENT NO. 1
SUBSTRUCTURE (ALL PROVISIONAL)
Excavations and Earthworks
A | Excavate oversite average 150mm deep to
| remove top soil and Level site | M2 | 696 |  | 0
B | Ditto to reduce levels starting from stripped level | M3 | 557 |  | 0
C | Ditto trench for strip foundation not
| exceeding 1.50m deep from reduced level | M3 | 140 |  | 0
D | Ditto pit for column bases ditto | M3 | 111 |  | 0
E | Ditto pit for lift shaft ditto | M3 | 30 |  | 0
F | Extra over excavation for breaking up rock | M3 | 10 |  | 0
G | Return, fill and well ram selected excavated
| material around foundations | M3 | 162 |  | 0
H | Remove surplus excavated material from site | M3 | 676 |  | 0
Planking and Strutting
I | Allow for provision and subsquent removal
of planking and strutting to up-hold and
maintain the faces of excavations
of planking and strutting to up-hold and
| maintain the faces of excavations |  | Item
| To collection |  |  | SHS | 0
2/1/1
ITEM | DESCRIPTION | UNIT | QTY | RATE | AMOUNT
AMOUNT
(U.SHS.)
Disposal of Water
A | Allow for keeping the whole of the
excavations free from water and silt or
| mud by pumping, bailing or otherwise |  | Item
Anti-termite treatment
B | Provide and apply an approved anti-termite
| treatment to sub-soil surfaces under building | M2 | 696 |  | 0
Murram Filling
C | Selected murram deposited in 200mm thick layers and
compacted with 5-tonne roller to receive
| hardcore filling (measured separately) | M3 | 112 |  | 0
Hardcore Filling
Hardcore comprising hard clean stone,
laterite or broken concrete to pass a
75mm ring, deposited in layers and
consolidated by ramming.
D | 230mm thick filling on consolidated
murram compacted with 5 tonne roller
and blinded with 50mm thick sand to
| receive polythene sheet (measured separately) | M2 | 279 |  | 0
Plain concrete grade 15 in:-
E | 50mm thick blinding | M2 | 76 |  | 0
Plain concrete grade 20 in:-
F | Strip foundation | M3 | 27 |  | 0
Reinforced concrete grade 25 in:-
G | 200mm thick lift shaft walls | M2 | 14 |  | 0
H | 150mm thick floor slab | M2 | 295 |  | 0
I | Column bases | M3 | 38 |  | 0
J | Column stubs | M3 | 2 |  | 0
K | Ground beam | M3 | 15 |  | 0
| To collection |  |  | SHS | 0
2/1/2
ITEM | DESCRIPTION | UNIT | QTY | RATE | AMOUNT
(U.SHS.)
Reinforcements
High tensile steel ribbed bar reinforcements to BS4461
A | 8mm - 25mm bar (provisional) | Kg | 800 |  | 0
Fabric Mesh Reinforcement
B | BRC No. A 142 fabric mesh reinforcemnt
| in concrete floor slab | M2 | 295 |  | 0
Sawn formwork to:-
C | Sides of column bases | M2 | 80 |  | 0
I | Edge of slab 150mm high | M | 78 |  | 0
Damp proof membrane
J | 1000 Gauge polythene oversite damp proof
membrane laid on blinded hardcore bed
| with 200 mm end and side laps | M2 | 295 |  | 0
Solid burnt clay brickwork in cement mortar
(1:3) in:-
K | 230mm plinth wall | M2 | 225 |  | 0
L | 150mm thick skin wall | M2 | 17 |  | 0
| To collection |  |  | SHS | 0
2/1/3
ITEM | DESCRIPTION | UNIT | QTY | RATE | AMOUNT
(U.SHS.)
Hessian based bitumenous damp proof
course to BS 743 type 5A bedded in
cement mortar (1:3) on concrete bed
with 150mm end laps and full width at
passings and angles
A | 200mm wide | M | 96 |  | 0
B | 150mm ditto | M | 18 |  | 0
C | 100mm ditto | M | 2 |  | 0
Stone facing
D | 50mm thick stone facing to plinth wall in cement and
sand (1:3) mortar with neat recessed joints pointed and
| painted with bituminous oil paint | M2 | 31 |  | 0
| To collection (2/1/4) |  |  |  | 0
| Page No. 2/1/1 |  |  |  | 0
| Page No. 2/1/2 |  |  |  | 0
| Page No. 2/1/3 |  |  |  | 0
| Page No. 2/1/4 |  |  |  | 0
| TOTAL CARRIED TO SUMMARY |  |  | SHS | 0
2/1/4
ITEM | DESCRIPTION | UNIT | QTY | RATE | AMOUNT
(U.SHS.)
BILL NO. 2
ELEMENT NO. 2
STRUCTURAL SUPERSTRUCTURE FRAME
The prices for the following steel members as described include fabrication and fixing on site as per the given members
A | Columns of size 125mm x125x6mm Hollow sections | M | 102 |  | 0
B | Beams of size 160mm x82x6mm | M | 366 |  | 0
Suspended slab
suspended slab comprising of BRC size A142, iron bars of sizeT16mm, with timber framing of size 150x 100mm double crossing timber member branders of size 150mmx100mm with expanded metal mesh nailed on top and bottom receiving and average volume of conrete mix of class 25 finished with a 25mm screed on
C | Expanded metal mesh | M2 | 770 |  | 0
D | Angle line 50x50mm | NO | 16 |  | 0
E | Timber in pine of size 125x100mm | NO | 350 |  | 0
F | Concrete class 25 in 100mm | M3 | 35 |  | 0
G | Cement plaster | M2 | 350 |  | 0
H | BRC No. A142 fabric mesh steel | M2 | 350 |  | 0
I | Fabrication and steel alingment | item
| TOTAL CARRIED TO COLLECTION |  |  |  | 0
2/2/1
ITEM | DESCRIPTION | UNIT | QTY | RATE | AMOUNT
(U.SHS.)
STAIRCASES AND BALUSTRADING
CONCRETE WORK
VIBRATED REINFORCED CONCRETE CLASS 25; 20mm AGGREGATE : in
A | Beams | CM | 1 |  | 0
B | Staircases | CM | 2 |  | 0
C | 200mm Thick horizontal suspended landings | SM | 1 |  | 0
STEEL REINFORCEMENT as described including cutting to length, bending, hoisting and fixing and including all necessary tying wire and spacing blocks
MILD STEEL ROUND BARS TO BS 4449
D | 10mm Diameter bars | KG | 37 |  | 0
HIGH YIELD SQUARE TWISTED BARS TO BS 4461
E | 12mm Diameter bars | KG | 181 |  | 0
FORMWORK to:-
F | Soffittes of suspended landing | SM | 5 |  | 0
G | Sloping soffittes of staircase | SM | 8 |  | 0
H | Sides and soffits of beam | SM | 3 |  | 0
I | Risers of steps 75 to 150mm high | LM | 18 |  | 0
J | Edges of landing 150 - 225mm high | LM | 3 |  | 0
K | Open string edge of staircase 350mm (extreme) including cutting to profile of treads and risers. | LM | 11 |  | 0
FINISHES
FLOOR FINISHES
20mm Thick cement and sand (1:3) floor screed:
L | Landing as secified | SM | 5 |  | 0
M | Treads 300mm wide | SM | 5 |  | 0
N | Risers 150mm high | LM | 3 |  | 0
O | 100 x 10mm skirting | LM | 9 |  | 0
P | 100 x 10mm sloping skirting; cut to profile | LM | 9 |  | 0
FLOOR TILING
300x300x8mm glazed ceramic floor tiles to screed floor fixed with matching adhesive.
Q | Landing as secified | SM | 5 |  | 0
R | Treads 300mm wide | SM | 5 |  | 0
S | Risers 150mm high | LM | 3 |  | 0
T | 100 x 10mm skirting | LM | 9 |  | 0
U | 100 x 10mm sloping skirting; cut to profile | LM | 9 |  | 0
| TOTAL CARRIED TO COLLECTION (2/2/2) |  |  |  | 0
| Page No. 2/2/1 |  |  |  | 0
| Page No. 2/2/2 |  |  |  | 0
| TOTAL CARRIED TO SUMMARY OF ELEMENTS |  |  | SHS | 0
2/2/2
ITEM | DESCRIPTION | UNIT | QTY | RATE | AMOUNT
(U.SHS.)
BILL NO. 2
ELEMENT NO. 3
EXTERNAL WALLS
Solid burnt clay brickwork in cement mortar
(1:4) in:-
A | 200 mm wall | M2 | 230 |  | 0
0
Precast concrete grade 20 as described
B | 75mm thick 275mm wide weathered and
throated window cill hoisted and bedded in
| cement mortar(1:3)(in15 No) | M | 49 |  | 0
Structural glazing
C | Provide and fix structural glazing complete with all fittings and accessories as per the Manufacturer's instructions
| S G1 | M2 | 33 |  | 0
D | SG 2 | M2 | 9.1 |  | 0
E | S G 3 | M2 | 9.2 |  | 0
Fixed glazing
F | Provide and fix structural glazing complete with all fittings and accessories as per the Manufacturer's instructions | M2 | 6 |  | 0
`
| TOTAL CARRIED TO SUMMARY OF ELEMENTS |  |  | SHS | 0
2/3/1
ITEM | DESCRIPTION | UNIT | QTY | RATE | AMOUNT
(U.SHS.)
BILL NO. 2
ELEMENT NO. 4
INTERNAL WALLS
Solid burnt clay brickwork in cement mortar
(1:4) in:-
A | 150 mm ditto | M2 | 151 |  | 0
| TOTAL CARRIED TO SUMMARY OF ELEMENTS |  |  |  | 0
2/4/1
ITEM | DESCRIPTION | UNIT | QTY | RATE | AMOUNT
(U.SHS.)
BILL NO. 2
ELEMENT NO. 5
WINDOWS
A | Purpose made Aluminium Casement window size 1500mm wide x 2200 mm high overall with 300mm high vent on top ,Complete with stays,fasteners and approved burglar proof grille as per Architect's detailed design(W1) | No | 2 |  | 0
B | Ditto size 750mm wide x 1900mm high ditto (W2) | No | 3 |  | 0
Steel windows
C | Steel louvred windows size 450mm widex3300mm high | No | 1 |  | 0
Glass and glazing
D | 6mm thick tinted sheet glass and glazing to Aluminium frame in panes over 0.5m2 - 1.0m2 with beads including rubber washers | M2 | 12 |  | 0
Burglar Proof Grille
E | Approved mild steel burglar proof grille to opening
| size 4900mm x 2200mm high to the Architect's detail | No | 2 |  | 0
F | Ditto size 4330mm wide x 2200mm high ditto | No | 1 |  | 0
G | Ditto size 4200mm wide x2200mm high ditto | No | 1 |  | 0
H | Ditto size 4100mm wide x 2200mm high ditto | No | 1 |  | 0
I | Ditto size 2600mm wide x 2200mm high ditto | No | 1 |  | 0
J | Ditto size 1500mm wide x 1500mm high ditto | No | 2 |  | 0
K | Ditto size 750mm wide x 1900mm high ditto | No | 3 |  | 0
| To collection |  |  |  | 0
2/5/1
ITEM | DESCRIPTION | UNIT | QTY | RATE | AMOUNT
(U.SHS.)
Prepare and apply three coats of gloss oil paint on:-
A | Burglar proof grille surface (both sides) | M2 | 192 |  | 0
| To Collection (2/5/2) |  |  |  | 0
| Page No. 2/5/1 |  |  |  | 0
| Page No. 2/5/2 |  |  |  | 0
| TOTAL CARRIED TO SUMMARY OF ELEMENTS |  |  |  | 0
2/5/2
ITEM | DESCRIPTION | UNIT | QTY | RATE | AMOUNT
(U.SHS.)
BILL NO. 2
ELEMENT NO. 6
DOORS
Aluminium Doors
A | Natural anodised aluminium door size 2400 mm x 2400mm high overall comprising 2 No. equal openable leaves, 300mm high aluminium louvred vent on top in aluminium framing all fixed together including ironmongery as per Architect's details (D2) | No. | 2 |  | 0
B | Ditto double leaf openable size 1200mm wide x 2100mm high comprising 2No. Equal openable leaves, 300mm high ditto (D) | No.
Panelled doors
C | 45mm thick Mahogany panelled door size 850mm wide x
2100mm high comprising 4No. Equal raised panels with
| 300mm high vent on top as per Architect's details (D) | No | 5 |  | 0
Door frame and finishings in wrot hardwood
for painting
D | 40mm x 20mm moulded architrave | M | 50 |  | 0
E
Glass and Glazing
F | 6mm thick tinted sheet glass and glazing to aluminium
frame with aluminium glazing beads complete
| with plastic leather washer | M2 | 17 |  | 0
Ironmongery
G | 100mm pressed steel butt hinges | Pr. | 7.5 |  | 0
H | Two lever "Union" mortice lock and furniture | No | 3 |  | 0
I | Three lever "union" mortice lock and furniture | No | 2 |  | 0
J | 25mm diameter rubber door stop | No | 13 |  | 0
| To collection |  |  |  | 0
2/6/1
` | DESCRIPTION | UNIT | QTY | RATE | AMOUNT
(U.SHS.)
Burglar Proof Grille
A | Approved mild steel burglar proof grille to door opening
size 2400mm x 2400mm high to the Architect's detail
| (D2) | No | 2 |  | 0
Prepare and apply three coats of gloss oil paint on:-
B | Burglar proof grille surface (both sides) | M2 | 23 |  | 0
Prepare and apply three coats of mahogany vanish on:-
C | General surfaces of wood | M2 | 20 |  | 0
D | Wood surfaces not exceeding 100mm girth | M | 50 |  | 0
E | Wood surfaces 200 - 300mm girth | M | 25 |  | 0
| To Collection (2/6/2) |  |  |  | 0
| Page No. 2/6/1 |  |  |  | 0
| Page No. 2/6/2 |  |  |  | 0
| TOTAL CARRIED TO SUMMARY OF ELEMENTS |  |  | SHS | 0
2/6/2
ITEM | DESCRIPTION | UNIT | QTY | RATE | AMOUNT
(U.SHS.)
BILL NO. 2
ELEMENT NO. 7
INTERNAL FINISHINGS
Cement and sand (1:3) screed as described in:
A | 25mm paving finished wood float to receive floor tiles
| (measured separately) | M2 | 269 |  | 0
Ceramic Floor Tiling
B | 300mm x 300mm x 8mm thick ceramic floor tiling laid
in an approved pattern bedded in approved adhesive
| cement and pointed with an approved tile grout | M2 | 269 |  | 0
C | 300mm x 300mm x 8mm thick ditto Landing | M2 | 11 |  | 0
D | Ditto treads 300mm wide | M | 26 |  | 0
E | Ditto risers 150mm high | M | 29 |  | 0
F | 8mm thick x 100mm high Tile Skirting | M | 68 |  | 0
Cement and sand (1:4) backing:-
G | 25mm thick to receive white glazed wall tiles
| (measured separately) | M2 | 59 |  | 0
White Glazed Wall Tiling
H | 200mm x 300mm x 6mm thick white glazed
wall tiles fixed to rendered backing (measured
separately) with approved adhesive and joints
| pointed in white cement | M2 | 59 |  | 0
| To collection |  |  | Shs. | 0
2/7/1
ITEM | DESCRIPTION | UNIT | QTY | RATE | AMOUNT
(U.SHS.)
Metal Balustrade
A | Provide, fabricate and fix mild steel 1000mm
high overall comprising 50mm x 25mm x 3mm thick
RHS top, middle and bottom rails, 50mm x 50mm x
3mm thick balusters at 900mm centres top welded
on top rail, fanged, set and cast in concrete at
bottom with 20mm x 20mm square balustrade
700mm welded between middle and bottom rails at
100mm centres all fixed and welded together
including a single coat of red oxide primer to
| Architect's details | M | 2 |  | 0
B | Ditto on rake | M | 8 |  | 0
Two coat lime plaster (1:2:9) to:-
C | Walls | M2 | 492 |  | 0
D | Ceiling soffites | M2 | 269 |  | 0
E | Landing soffites | M2 | 11 |  | 0
F | Sloping soffites | M2 | 12 |  | 0
G | 300mm wide x 12mm thick three step coved ceiling cornice | M | 168 |  | 0
Prepare and apply three coats of emulsion
paint on:-
H | Plastered ceiling soffite | M2 | 269 |  | 0
I | Landing soffites | M2 | 11 |  | 0
J | Sloping soffites | M2 | 12 |  | 0
Prepare and apply three coats of silk vinyl
paint on:-
K | Plastered walls | M2 | 492 |  | 0
| To collection |  |  | Shs. | 0
2/7/2
ITEM | DESCRIPTION | UNIT | QTY | RATE | AMOUNT
(U.SHS.)
Prepare and apply three coats of gloss oil
paint on:-
A | Metal balustrade (both sides) | M2 | 20 |  | 0
| To collection (2/8/3) |  |  |  | 0
COLLECTION
| Page No. 2/7/1 |  |  |  | 0
| Page No. 2/7/2 |  |  |  | 0
| Page No. 2/7/3 |  |  |  | 0
| TOTAL CARRIED TO SUMMARY OF ELEMENTS |  |  | Shs. | 0
2/7/3
ITEM | DESCRIPTION | UNIT | QTY | RATE | AMOUNT
(U.SHS.)
BILL NO. 2
ELEMENT NO. 8
EXTERNAL FINISHINGS
Splash Apron
A | Excavate trench for strip foundation | M3 | 27 |  | 0
B | Return, fill and ram around foundation | M3 | 12 |  | 0
C | Remove surplus excavated materials from site | M3 | 15 |  | 0
D | 100mm thick Murram filling | M2 | 45 |  | 0
Plain concrete grade 15 in:-
E | Strip foundation | M3 | 9 |  | 0
F | 100mm thick splash apron floated to receive screed | M2 | 45 |  | 0
Sawn formwork to:-
G | Edge of apron 100mm high | M | 75 |  | 0
Well burnt clay brickwork in cement/sand (1:3)
mortar
H | 200mm | M2 | 41 |  | 0
Cement and sand (1:3) screed
I | 25mm thick paving finished with wood float to receive floor tiles (measured separately) | M2 | 14 |  | 0
J | 25mm ditto finished float | M2 | 45 |  | 0
K | 20mm thick ditto to edge of apron 200mm high | M | 75 |  | 0
Ceramic Floor Tiling
L | 300mm x 300mm x 8mm thick ceramic floor tiling laid
in an approved pattern bedded in approved adhesive
| cement and pointed with an approved tile grout | M2 | 14 |  | 0
M | 8mm thick x 100mm high Tile Skirting | M | 54 |  | 0
| To collection |  |  | Shs. | 0
2/8/1
ITEM | DESCRIPTION | UNIT | QTY | RATE | AMOUNT
(U.SHS.)
Cement and sand (1:4) rendering to:-
0
A | Walls | M2 | 278 |  | 0
B | Beam strip | M2 | 38 |  | 0
C | Circular columns | M2 | 6 |  | 0
Two coat lime plaster (1:2:9) to:-
D | Walls | M2 | 30 |  | 0
E | Ceiling soffites | M2 | 14 |  | 0
F | 300mm wide x 12mm thick three step coved ceiling cornice | M | 54 |  | 0
Prepare and apply three coats of emulsion paint on:-
G | Plastered ceiling soffites | M2 | 14 |  | 0
Prepare and apply three coats of silk vinyl
paint on:-
H | Plastered walls | M2 | 30 |  | 0
Prepare and apply three coats of weather guard
emulsion paint on:-
I | Rendered walls | M2 | 278 |  | 0
J | Beam strip | M2 | 38 |  | 0
K | Circular columns | M2 | 6 |  | 0
| To collection (2/8/2) |  |  |  | 0
| Page No. 2/8/1 |  |  |  | 0
| Page No. 2/8/2 |  |  |  | 0
| TOTAL CARRIED TO SUMMARY OF ELEMENTS |  |  | Shs. | 0
2/8/2
ITEM | DESCRIPTION | UNIT | QTY | RATE | AMOUNT
(U.SHS.)
BILL NO. 2
ELEMENT NO. 9
FITTINGS
Concrete worktops
A | Provide and construct 100 mm thick reinforced
concrete grade 20 worktop size 1100mm
girth x 600mm deep x 900mm high on 150mm thick
well burnt clay brick wall in cement mortar (1:4) with
20mm thick blockboard doors divisions, partitions
and drawers, 100mm x 50mm hardwood framing
including,BRC type A 142 mesh, ironmongery
| plastering, screeding and painting to details | No | 2 |  | 0
| TOTAL CARRIED TO SUMMARY OF ELEMENTS |  |  | SHS. | 0
2/9/1
ITEM | DESCRIPTION | UNIT | QTY | RATE | AMOUNT
(U.SHS.)
BILL NO. 2
ELEMENT NO. 10
ELECTRICAL INSTALLATIONS
A | Include a prime cost sum of Ushs 12,000,000/=
for Electrical Installations to be detailed and valued
| by an Electrical Engineer |  | Item
| TOTAL CARRIED TO SUMMARY OF ELEMENTS |  |  |  | 0
2/10/1
ITEM | DESCRIPTION | UNIT | QTY | RATE | AMOUNT
(U.SHS.)
BILL NO. 2
ELEMENT NO. 11
MECHANICAL INSTALLATIONS
Sanitary fittings, plumbing, water supply
and drainage
Contractor will supply, install and test the
following fittings as per manufacturer's
recommendations
A | Vitreous China W.C. suite comprising P-trapped
pan plastic seat and cover vitreous China
Cistern 7.5 litres valveless fittings with plastic
siphon flush bend and cast iron brackets as
| Hindiware or equal approved | No | 3 |  | 0
B | Vitreous China wash hand basin complete with
one top hole and chain stay hole complete with
amazon pillar cold water pillar tap, chrome
plated chain waste plastic bottle trap and all
accessories as Hindware or
| equal approved | No | 2 |  | 0
C | Built in toilet roll holder as Hindware
| or equal approved | No | 3 |  | 0
D | Bevelled edge wall mirror size 475mm wide x
| 610mm high with dome shaped fixing screws | No | 2 |  | 0
E | Soap dish as Hindwares ditto | No | 2 |  | 0
F | Chrome plated towel rail 600mm long complete
| with fixing brackets | No | 2 |  | 0
G | 100mm diameter floor trap outlet complete with grating | No | 3 |  | 0
Pipes and Fittings
H | Include a provisional sum ofTwo million one hundred shillings (2,100,000)
for supply and installation of PPR
water pipe work complete with all
fittings such as Elbows, Tees, Bends, Unions,
| Reducers, Stop valves etc. all accessories |  | Item
including jointing to installations and internal drainage
| To collection |  |  | SHS. | 0
2/11/1
AMOUNT
ITEM | DESCRIPTION | UNIT | QTY | RATE | (U.SHS.)
CO2 Gas Fire Extinguisher
A | Controlled discharge 5Kg CO2 Gas fire extinguisher
manufactured to BS 5423 and the cylinder manufactured
to BS 5045 complete with the following:-
- Charge and fixing bracket
- Pictorial instructions
- Colour code
- Visual discharge indicator
- Serviceable on site
- Discharge horn and hose
- Brass hot stamping operating valve
| - Local Fire Brigade approval | No | 4 |  | 0
0
| WATER SUPPLY (Provisional) |  |  |  | 0
0
B | Excavate trench 600mm x 500mm deep return, fill in ram |  |  |  | 0
| and cart away excess murram | M | 40 |  | 0
0
C | 50mm PPR service | M | 20 |  | 0
0
D | 12mm PPR ditto | M | 40 |  | 0
E | Unstabilised PVC tank as Crestank 5000 Litres complete
| with cover float overflow wash out with 20M diameter outlet | No | 1 |  | 0
EXTERNAL DRAINAGE
Installation to be Lloy Terrain Limited PVC soil
V.waste and ventilation system and fittings or equal
with solvent welded connection to the manufacturer's
instructions
F | 110mm diameter PN 10 uPVC pipe laid in the ground to
a gradient depth not exceeding 1200mm below
formation level including excavation bedding and back
| filling (provisional) | M | 36 |  | 0
G | 110mm down PVC vent pipe fixed to wall with holder bats | M | 6 |  | 0
H | 230mm x 230mm Gulley trap complelete with cover
one 100mm diameter outlet including bedding and
surrounding with 150mm plain concrete grade 15 and
jointing to uPVC drain pipe and all necessary excavations,
| disposals and formwork | No | 1 |  | 0
| To collection |  |  |  | 0
2/11/2
AMOUNT
ITEM | DESCRIPTION | UNIT | QTY | RATE | (U.SHS.)
Excavate and construct manhole size 1000mm x 1500mm
on plan not exceeding 1200mm depth to invert level
A | (average) 150mm built in 230mm thick burnt clay brick
walling in cement mortar (1:3) plastered inside with
approved water proofing additive in two coats 150mm
concrete mix 1:3:6 - 20 mm aggregate base 1000mm x
230mm average benching including 2No straight and
curved 150mm half round and channels, 150mm thick slab,
610mm x 450mm rebate opening and double seal cast iron
| cover including all accessories | No | 4 |  | 0
B | Allow for testing and commissioning the completed waste
| and soil drainage installation |  | Item
C | Allow for connecting the entire drainage to the existing
| public sewer line |  | Item
| To collection (2/11/3) |  |  |  | 0
COLLECTION
| Page No. 2/11/1 |  |  |  | 0
| Page No. 2/11/2 |  |  |  | 0
| Page No. 2/11/3 |  |  |  | 0
2/11/3
0
ITEM
PROPOSED COMMERCIAL BUILDING AT PLOT 17A KAMPALA RD ENTEBBE MUNICIPALITY WAKISO DISTRICT
FOR
CHIMPANZEE SANCTUARY AND WILDLIFE TRUST
BILL NO. 2
SUMMARY OF ELEMENTS
2/1/4 | Substructure |  |  |  | 0
2/2/2 | Structural framwork and beams |  |  |  | 0
Roof Coverings and Construction
2/3/1 | External Walls |  |  |  | 0
2/4/1 | Internal Walls |  |  |  | 0
2/5/2 | Windows |  |  |  | 0
2/6/2 | Doors |  |  |  | 0
2/7/3 | Internal Finishings |  |  |  | 0
2//8/2 | External Finishings |  |  |  | 0
2/9/1 | Fittings |  |  |  | 0
2/10/1 | Electrical Installations |  |  |  | 0
2/11/3 | Mechanical Installations |  |  |  | 0
| TOTAL CARRIED TO GENERAL SUMMARY |  |  | SHS | 0
2/G/F
Note on A1225: dell:

## First-Second Floor slab
ITEM | DESCRIPTION | UNIT | QTY | RATE | AMOUNT
(U.SHS.)
PROPOSED COMMERCIAL BUILDING AT PLOT 17A KAMPALA RD
ENTEBBE MUNICIPALITY WAKISO DISTRICT
FOR
CHIMPANZEE SANCTUARY AND WILDLIFE CONSERVATION TRUST
BILL NO. 3
ELEMENT NO. 1
STRUCTURAL SUPERSTRUCTURE FRAME
The prices for the following steel members as described include fabrication and fixing on site as per the given members
A | Columns of size 125mm x125x6mm Hollow sections | M | 36 |  | 0
0
B | Beams of size 160mm x82x6mm | M | 366 |  | 0
C | Suspended slab
suspended slab comprising of BRC size A142, iron bars of sizeT16mm, with timber framing of size 150x 100mm double crossing timber member branders of size 150mmx100mm with expanded metal mesh nailed on top and bottom receiving and average volume of conrete mix of class 25 finished with a 25mm screed on
D | Expanded metal mesh | M2 | 770 |  | 0
0
E | Angle line 50x50mm | NO | 16 |  | 0
0
F | Timber in pine of size 125x100mm | NO | 350 |  | 0
0
G | Concrete class 25 in 100mm | M3 | 35 |  | 0
0
H | Cement screed | M2 | 350 |  | 0
0
I | BRC No. A142 fabric mesh steel | M2 | 350 |  | 0
J | Fabrication and steel alingment | item
| TOTAL CARRIED TO COLLECTION |  |  |  | 0
3/1/1
ITEM | DESCRIPTION | UNIT | QTY | RATE | AMOUNT
(U.SHS.)
STAIRCASES AND BALUSTRADING
CONCRETE WORK
VIBRATED REINFORCED CONCRETE CLASS 25; 20mm AGGREGATE : in
A | Beams | CM | 1 |  | 0
B | Staircases | CM | 2 |  | 0
C | 200mm Thick horizontal suspended landings | SM | 1 |  | 0
STEEL REINFORCEMENT as described including cutting to length, bending, hoisting and fixing and including all necessary tying wire and spacing blocks
MILD STEEL ROUND BARS TO BS 4449
D | 10mm Diameter bars | KG | 37 |  | 0
HIGH YIELD SQUARE TWISTED BARS TO BS 4461
E | 12mm Diameter bars | KG | 181 |  | 0
FORMWORK to:-
F | Soffittes of suspended landing | SM | 5 |  | 0
G | Sloping soffittes of staircase | SM | 8 |  | 0
H | Sides and soffits of beam | SM | 3 |  | 0
I | Risers of steps 75 to 150mm high | LM | 18 |  | 0
J | Edges of landing 150 - 225mm high | LM | 3 |  | 0
K | Open string edge of staircase 350mm (extreme) including cutting to profile of treads and risers. | LM | 11 |  | 0
FINISHES
FLOOR FINISHES
20mm Thick cement and sand (1:3) floor screed:
L | Landing as secified | SM | 5 |  | 0
M | Treads 300mm wide | SM | 5 |  | 0
N | Risers 150mm high | LM | 3 |  | 0
O | 100 x 10mm skirting | LM | 9 |  | 0
P | 100 x 10mm sloping skirting; cut to profile | LM | 9 |  | 0
FLOOR TILING
300x300x8mm glazed ceramic floor tiles to screed floor fixed with matching adhesive.
Q | Landing as secified | SM | 5 |  | 0
R | Treads 300mm wide | SM | 5 |  | 0
S | Risers 150mm high | LM | 3 |  | 0
T | 100 x 10mm skirting | LM | 9 |  | 0
U | 100 x 10mm sloping skirting; cut to profile | LM | 9 |  | 0
| TOTAL CARRIED TO COLLECTION (3/1/2) |  |  |  | 0
| Page No. 3/1/1 |  |  |  | 0
| Page No. 3/1/2 |  |  |  | 0
| TOTAL CARRIED TO SUMMARY OF ELEMENTS |  |  | SHS | 0
3/1/2
BILL NO. 3
ELEMENT NO. 2
EXTERNAL WALLS
Solid burnt clay brickwork in cement mortar
(1:4) in:-
A | 200 mm wall | M2 | 230 |  | 0
Precast concrete grade 20 as described
B | 75mm thick 275mm wide weathered and
throated window cill hoisted and bedded in
| cement mortar(1:3)(In15No) | M | 52 |  | 0
Structural glazing
Provide and fix structural glazing complete with all fittings and accessories as per the Manufacturer's instructions
C | S G1 | M2 | 33 |  | 0
D | SG 2 | M2 | 9.1 |  | 0
E | S G 3 | M2 | 9.2 |  | 0
Fixed gllazzing
F | Provide and fix structural glazing complete with all fittings and accessories as per the Manufacturer's instructions | M2 | 6 |  | 0
| TOTAL CARRIED TO SUMMARY OF ELEMENTS |  |  | SHS | 0
3/2/1
ITEM | DESCRIPTION | UNIT | QTY | RATE | AMOUNT
(U.SHS.)
BILL NO .3
ELEMENT NO. 3
INTERNAL WALLS
Solid burnt clay brickwork in cement mortar
(1:4) in:-
A | 150 mm wall | M2 | 103 |  | 0
B | 100 mm ditto | M2 | 4 |  | 0
| TOTAL CARRIED TO SUMMARY OF ELEMENTS |  |  |  | 0
3/3/1
ITEM | DESCRIPTION | UNIT | QTY | RATE | AMOUNT
(U.SHS.)
BILL NO. 3
ELEMENT NO. 4
WINDOWS
A | Purpose made Aluminium Casement window size 1500mm wide x 2200 mm high overall with 300mm high vent on top ,Complete with stays,fasteners and approved burglar proof grille as per Architect's detailed design(W1) | No | 2 |  | 0
B | Ditto size 750mm wide x 1900mm high ditto (W2) | No | 3 |  | 0
Steel windows
C | Steel louvred windows size 450mm widex3300mm high | No | 1 |  | 0
Glass and glazing
D | 6mm thick tinted sheet glass and glazing to Aluminium frame in panes over 0.5m2 - 1.0m2 with beads including rubber washers | M2 | 12 |  | 0
Burglar Proof Grille
E | Approved mild steel burglar proof grille to opening
| size 4900mm x 2200mm high to the Architect's detail | No | 2 |  | 0
F | Ditto size 4330mm wide x 2200mm high ditto | No | 1 |  | 0
G | Ditto size 4200mm wide x2200mm high ditto | No | 1 |  | 0
H | Ditto size 4100mm wide x 2200mm high ditto | No | 1 |  | 0
I | Ditto size 2600mm wide x 2200mm high ditto | No | 1 |  | 0
J | Ditto size 1500mm wide x 1500mm high ditto | No | 2 |  | 0
K | Ditto size 750mm wide x 1900mm high ditto | No | 3 |  | 0
| To collection |  |  |  | 0
3/4/1
ITEM | DESCRIPTION | UNIT | QTY | RATE | AMOUNT
(U.SHS.)
Curtain rods
A | 20mm diameter chrome plated curtain rod complete with rings and fixing brackets complete with matching screws | M | 40 |  | 0
Prepare and apply three coats of gloss oil paint on:-
B | Burglar proof grille surface (both sides) | M2 | 202 |  | 0
| To Collection (3/4/2) |  |  |  | 0
| Page No. 3/4/1 |  |  |  | 0
| Page No. 3/4/2 |  |  |  | 0
| TOTAL CARRIED TO SUMMARY OF ELEMENTS |  |  |  | 0
3/4/2
ITEM | DESCRIPTION | UNIT | QTY | RATE | AMOUNT
(U.SHS.)
BILL NO. 3
ELEMENT NO. 5
DOORS
Aluminium Doors
A | Natural anodised aluminium door size 2400 mm x 2400mm high overall comprising 2 No. equal openable leaves, 300mm high aluminium louvred vent on top in aluminium framing all fixed together including ironmongery as per Architect's details (D2) | No. | 2 |  | 0
B | Ditto double leaf openable size 1200mm wide x 2100mm high comprising 2No. Equal openable leaves, 300mm high ditto (D) | No.
Panelled doors
C | 45mm thick Mahogany panelled door size 850mm wide x
2100mm high comprising 4No. Equal raised panels with
| 300mm high vent on top as per Architect's details (D) | No | 5 |  | 0
Door frame and finishings in wrot hardwood
for painting
D | 40mm x 20mm moulded architrave | M | 50 |  | 0
E
Glass and Glazing
F | 6mm thick tinted sheet glass and glazing to aluminium
frame with aluminium glazing beads complete
| with plastic leather washer | M2 | 17 |  | 0
Ironmongery
G | 100mm pressed steel butt hinges | Pr. | 7.5 |  | 0
H | Two lever "Union" mortice lock and furniture | No | 3 |  | 0
I | Three lever "union" mortice lock and furniture | No | 2 |  | 0
J | 25mm diameter rubber door stop | No | 13 |  | 0
| To collection |  |  |  | 0
3/5/1
ITEM | DESCRIPTION | UNIT | QTY | RATE | AMOUNT
(U.SHS.)
Prepare and apply three coats of mahogany vanish on:-
A | General surfaces of wood | M2 | 20 |  | 0
B | Wood surfaces not exceeding 100mm girth | M | 50 |  | 0
C | Wood surfaces 200 - 300mm girth | M | 25 |  | 0
| To collection (3/5/2) |  |  |  | 0
| Page No. 3/5/1 |  |  |  | 0
| Page No. 3/5/2 |  |  |  | 0
| TOTAL CARRIED TO SUMMARY OF ELEMENTS |  |  | SHS | 0
3/5/2
ITEM | DESCRIPTION | UNIT | QTY | RATE | AMOUNT
(U.SHS.)
BILL NO. 3
ELEMENT NO. 6
INTERNAL FINISHINGS
Cement and sand (1:3) screed as described in:
A | 25mm paving finished wood float to receive floor tiles
| (measured separately) | M2 | 342 |  | 0
Ceramic Floor Tiling
B | 300mm x 300mm x 8mm thick ceramic floor tiling laid
in an approved pattern bedded in approved adhesive
| cement and pointed with an approved tile grout | M2 | 342 |  | 0
C | 300mm x 300mm x 8mm thick ditto Landing | M2 | 11 |  | 0
D | Ditto treads 300mm wide | M | 26 |  | 0
E | Ditto risers 150mm high | M | 29 |  | 0
F | 8mm thick x 100mm high Tile Skirting | M | 68 |  | 0
Cement and sand (1:4) backing:-
G | 25mm thick to receive white glazed wall tiles
| (measured separately) | M2 | 59 |  | 0
White Glazed Wall Tiling
H | 200mm x 300mm x 6mm thick white glazed
wall tiles fixed to rendered backing (measured
separately) with approved adhesive and joints
| pointed in white cement | M2 | 59 |  | 0
| To collection |  |  |  | 0
`3/6/1
ITEM | DESCRIPTION | UNIT | QTY | RATE | AMOUNT
(U.SHS.)
A | Provide, fabricate and fix mild steel 1000mm
high overall comprising 50mm x 25mm x 3mm thick
RHS top, middle and bottom rails, 50mm x 50mm x
3mm thick balusters at 900mm centres top welded
on top rail, fanged, set and cast in concrete at
bottom with 20mm x 20mm square balustrade
700mm welded between middle and bottom rails at
100mm centres all fixed and welded together
including a single coat of red oxide primer to
| Architect's details | M | 2 |  | 0
B | Ditto on rake | M | 8 |  | 0
Two coat lime plaster (1:2:9) to:-
C | Walls | M2 | 492 |  | 0
D | Ceiling soffites | M2 | 342 |  | 0
E | Landing soffites | M2 | 11 |  | 0
F | Sloping soffites | M2 | 12 |  | 0
G | Columns | M2 | 29 |  | 0
H | Circular columns | M2 | 6 |  | 0
I | 300mm wide x 12mm thick three step coved ceiling cornice | M | 168 |  | 0
Prepare and apply three coats of emulsion
paint on:-
J | Plastered ceiling soffite | M2 | 342 |  | 0
K | Landing soffites | M2 | 11 |  | 0
L | Sloping soffites | M2 | 12 |  | 0
Prepare and apply three coats of silk vinyl
paint on:-
M | Plastered walls | M2 | 492 |  | 0
N | Plastered columns | M2 | 35 |  | 0
| To collection |  |  | Shs. | 0
3/6/2
ITEM | DESCRIPTION | UNIT | QTY | RATE | AMOUNT
(U.SHS.)
Prepare and apply three coats of gloss oil
paint on:-
A | Metal balustrade (both sides) | M2 | 20 |  | 0
| To collection (3/6/3) |  |  |  | 0
COLLECTION
| Page No. 3/6/1 |  |  |  | 0
| Page No. 3/6/2 |  |  |  | 0
| Page No. 3/6/3 |  |  |  | 0
| TOTAL CARRIED TO SUMMARY OF ELEMENTS |  |  | Shs. | 0
3/6/3
ITEM | DESCRIPTION | UNIT | QTY | RATE | AMOUNT
(U.SHS.)
BILL NO. 3
ELEMENT NO. 7
EXTERNAL FINISHINGS
Cement and sand (1:4) rendering to:-
A | Walls | M2 | 278 |  | 0
B | Beam strip | M2 | 38 |  | 0
Prepare and apply three coats of weather guard
emulsion paint on:-
C | Rendered walls | M2 | 278 |  | 0
D | Beam strip | M2 | 38 |  | 0
| TOTAL CARRIED TO SUMMARY OF ELEMENTS |  |  | Shs. | 0
3/7/1
ITEM | DESCRIPTION | UNIT | QTY | RATE | AMOUNT
(U.SHS.)
BILL NO. 3
ELEMENT NO. 8
FITTINGS
Concrete worktops
A | Provide and construct 100 mm thick reinforced
concrete grade 20 worktop size 1100mm
girth x 600mm deep x 900mm high on 150mm thick
well burnt clay brick wall in cement mortar (1:4) with
20mm thick blockboard doors divisions, partitions
and drawers, 100mm x 50mm hardwood framing
including,BRC type A 142 mesh, ironmongery
| plastering, screeding and painting to details | No | 2 |  | 0
| TOTAL CARRIED TO SUMMARY OF ELEMENTS |  |  | SHS. | 0
3/8/1
ITEM | DESCRIPTION | UNIT | QTY | RATE | AMOUNT
(U.SHS.)
BILL NO. 3
ELEMENT NO. 9
ELECTRICAL INSTALLATIONS
A | Include a prime cost sum for Electrical Installations |  | Item
| TOTAL CARRIED TO SUMMARY OF ELEMENTS |  |  |  | 0
3/9/1
ITEM | DESCRIPTION | UNIT | QTY | RATE | AMOUNT
(U.SHS.)
BILL NO. 3
ELEMENT NO. 10
MECHANICAL INSTALLATIONS
Sanitary fittings, plumbing, water supply
and drainage
Contractor will supply, install and test the
following fittings as per manufacturer's
recommendations
A | Vitreous China W.C. suite comprising P-trapped
pan plastic seat and cover vitreous China
Cistern 7.5 litres valveless fittings with plastic
siphon flush bend and cast iron brackets as
| Hindiware or equal approved | No | 3 |  | 0
B | Vitreous China wash hand basin complete with
one top hole and chain stay hole complete with
amazon pillar cold water pillar tap, chrome
plated chain waste plastic bottle trap and all
accessories as Hindware or
| equal approved | No | 2 |  | 0
C | Built in toilet roll holder as Hindware
| or equal approved | No | 3 |  | 0
D | Bevelled edge wall mirror size 475mm wide x
| 610mm high with dome shaped fixing screws | No | 2 |  | 0
E | Soap dish as Hindwares ditto | No | 2 |  | 0
F | Chrome plated towel rail 600mm long complete
| with fixing brackets | No | 2 |  | 0
G | 100mm diameter floor trap outlet complete with grating | No | 3 |  | 0
Pipes and Fittings
H | Include a provisional sum of Two Million one hundred shillings (2,100,000)
for supply and installation of PPR/
mild steel cold water pipe work complete with all
fittings such as Elbows, Tees, Bends, Unions,
| Reducers, Stop valves etc. all accessories |  | Item
including jointing to installations
with fixing brackets
| To collection |  |  | SHS. | 0
3/10/1
AMOUNT
ITEM | DESCRIPTION | UNIT | QTY | RATE | (U.SHS.)
CO2 Gas Fire Extinguisher
A
Controlled discharge 5Kg CO2 Gas fire extinguisher
manufactured to BS 5423 and the cylinder manufactured
to BS 5045 complete with the following:-
- Charge and fixing bracket
- Pictorial instructions
- Colour code
- Visual discharge indicator
- Serviceable on site
- Discharge horn and hose
- Brass hot stamping operating valve
| - Local Fire Brigade approval | No | 4 |  | 0
| To collection (3/10/2) |  |  |  | 0
| Page No. 3/10/1 |  |  |  | 0
| Page No. 3/10/2 |  |  |  | 0
0
| TOTAL CARRIED TO SUMMARY OF ELEMENTS |  |  |  | 0
3/10/2
AMOUNT
ITEM | DESCRIPTION | UNIT | QTY | RATE | (U.SHS.)
PROPOSED COMMERCIAL BUILDING AT PLOT 17A KAMPALA RD ENTEBBE MUNICIPALITY WAKISO DISTRICT
WAKISO DISTRICT.
FOR
CHIMPANZEE SANCTUARY AND WILDLIFE TRUST
BILL NO. 3
FIRST - SECOND FLOOR SLAB
SUMMARY OF ELEMENTS
3/1/2 | R.C. Superstructure |  |  |  | 0
3/2/1 | External Walls |  |  |  | 0
3/3/1 | Internal Walls |  |  |  | 0
3/4/2 | Windows |  |  |  | 0
3/5/2 | Doors |  |  |  | 0
3/6/3 | Internal Finishings |  |  |  | 0 | 0
3/7/1 | External Finishings |  |  |  | 0
3/8/1 | Fittings |  |  |  | 0 | 0
3/9/1 | Electrical Installations |  |  |  | 0 | 0
3/10/2 | Mechanical Installations |  |  |  | 0 | 0
0
0
0
0
0
0
| TOTAL CARRIED TO GENERAL SUMMARY |  |  | SHS | 0
3/F/S

## Second-Roof terrace
4/12/2
ITEM | DESCRIPTION | UNIT | QTY | RATE | AMOUNT
(U.SHS.)
PROPOSED COMMERCIAL BUILDING AT PLOT 17A KAMPALA RD
ENTEBBE MUNICIPALITY WAKISO DISTRICT
FOR
CHIMPANZEE SANCTUARY AND WILDLIFE CONSERVATION TRUST
BILL NO. 4
ELEMENT NO. 1
R.C SUPERSTRUCTURE
STRUCTURAL SUPERSTRUCTURE FRAME
The prices for the following steel members as described include fabrication and fixing on site as per the given members
A | Columns of size 125mm x125x6mm Hollow sections | M | 36 |  | 0
0
B | Beams of size 160mm x82x6mm | M | 366 |  | 0
Suspended slab
suspended slab comprising of BRC size A142, iron bars of sizeT16mm, with timber framing of size 150x 100mm double crossing timber member branders of size 150mmx100mm with expanded metal mesh nailed on top and bottom receiving and average volume of conrete mix of class 25 finished with a 25mm screed on
C | Expanded metal mesh | M2 | 770 |  | 0
D | Angle line 50x50mm | NO | 16 |  | 0
E | Timber in pine of size 125x100mm | NO | 350 |  | 0
F | Concrete class 25 in 100mm | M3 | 35 |  | 0
G | Cement plaster | M2 | 350 |  | 0
H | BRC No. A142 fabric mesh steel | M2 | 350 |  | 0
I | Fabrication and steel alingment | item
| TOTAL CARRIED TO COLLECTION |  |  |  | 0
4/1/1
ITEM | DESCRIPTION | UNIT | QTY | RATE | AMOUNT
(U.SHS.)
STAIRCASES AND BALUSTRADING
CONCRETE WORK
VIBRATED REINFORCED CONCRETE CLASS 25; 20mm AGGREGATE : in
A | Beams | CM
B | Staircases | CM
C | 200mm Thick horizontal suspended landings | SM
STEEL REINFORCEMENT as described including cutting to length, bending, hoisting and fixing and including all necessary tying wire and spacing blocks
MILD STEEL ROUND BARS TO BS 4449
D | 10mm Diameter bars | KG
HIGH YIELD SQUARE TWISTED BARS TO BS 4461
E | 12mm Diameter bars | KG
FORMWORK to:-
F | Soffittes of suspended landing | SM
G | Sloping soffittes of staircase | SM
H | Sides and soffits of beam | SM
I | Risers of steps 75 to 150mm high | LM
J | Edges of landing 150 - 225mm high | LM
K | Open string edge of staircase 350mm (extreme) including cutting to profile of treads and risers. | LM
FINISHES
FLOOR FINISHES
20mm Thick cement and sand (1:3) floor screed:
L | Landing as secified | SM
M | Treads 300mm wide | SM
N | Risers 150mm high | LM
O | 100 x 10mm skirting | LM
P | 100 x 10mm sloping skirting; cut to profile | LM
FLOOR TILING
300x300x8mm glazed ceramic floor tiles to screed floor fixed with matching adhesive.
Q | Landing as secified | SM
R | Treads 300mm wide | SM
S | Risers 150mm high | LM
T | 100 x 10mm skirting | LM
U | 100 x 10mm sloping skirting; cut to profile | LM
| TOTAL CARRIED TO COLLECTION (4/1/2) |  |  |  | 0
| Page No. 4/1/1 |  |  |  | 0
| Page No. 4/1/2 |  |  |  | 0
| TOTAL CARRIED TO SUMMARY OF ELEMENTS |  |  | SHS | 0
`4/2/2
BILL NO. 4
ELEMENT NO. 2
EXTERNAL WALLS
Solid burnt clay brickwork in cement mortar
(1:4) in:-
A | 200 mm wall | M2 | 373 |  | 0
Kajjansi burnt clay hollow blocks in cement and sand(1:4)
mortar
B | 200 mm parapet walls | M2 | 233 |  | 0
Precast concrete grade 25 as described
C | 65mm thick x275mm wide weathered and
throated coping hoisted and bedded in
| cement mortar(1:3) | M | 140 |  | 0
D | 75mm thick x275mm wide weathered and
throated window cill hoisted and bedded in
| cement mortar(1:3)(In14No) | M | 49 |  | 0
Structural glazing
Provide and fix structural glazing complete with all fittings and accessories as per the Manufacturer's instructions
E | S G1 | M2 | 33 |  | 0
F | SG 2 | M2 | 9.1 |  | 0
G | S G 3 | M2 | 9.2 |  | 0
Fixed gllazzing
H | Provide and fix structural glazing complete with all fittings and accessories as per the Manufacturer's instructions | M2 | 6 |  | 0
| TOTAL CARRIED TO SUMMARY OF ELEMENTS |  |  | SHS | 0
4/2/1
ITEM | DESCRIPTION | UNIT | QTY | RATE | AMOUNT
(U.SHS.)
BILL NO .4
ELEMENT NO. 3
INTERNAL WALLS
Solid burnt clay brickwork in cement mortar
(1:4) in:-
A | 150 mm wall | M2 | 103 |  | 0
B | 100 mm ditto | M2 | 4 |  | 0
| TOTAL CARRIED TO SUMMARY OF ELEMENTS |  |  |  | 0
4/3/1
ITEM | DESCRIPTION | UNIT | QTY | RATE | AMOUNT
(U.SHS.)
BILL NO. 2
ELEMENT NO. 4
WINDOWS
A | Purpose made Aluminium Casement window size 1500mm wide x 2200 mm high overall with 300mm high vent on top ,Complete with stays,fasteners and approved burglar proof grille as per Architect's detailed design (W1) | No | 2 |  | 0
B | Ditto size 750mm wide x 1900mm high ditto (W2) | No | 3 |  | 0
Steel windows
C | Steel louvred windows size 450mm widex3300mm high | No | 2 |  | 0
Glass and glazing
D | 6mm thick clear sheet glass and glazing to Aluminium frame in panes over 0.5m2 - 1.0m2 with beads including rubber washers | M2 | 12 |  | 0
Burglar Proof Grille
E | Approved mild steel burglar proof grille to opening
Approved mild steel burglar proof grille to opening
| size 4900mm x 2200mm high to the Architect's detail | No | 2 |  | 0
F | Ditto size 4330mm wide x 2200mm high ditto | No | 1 |  | 0
G | Ditto size 4200mm wide x2200mm high ditto | No | 1 |  | 0
H | Ditto size 4100mm wide x 2200mm high ditto | No | 1 |  | 0
I | Ditto size 2600mm wide x 2200mm high ditto | No | 1 |  | 0
J | Ditto size 1500mm wide x 1500mm high ditto | No | 2 |  | 0
K | Ditto size 750mm wide x 1900mm high ditto | No | 3 |  | 0
| To collection |  |  |  | 0
4/4/1
ITEM | DESCRIPTION | UNIT | QTY | RATE | AMOUNT
(U.SHS.)
Curtain rods
A | 20mm diameter chrome plated curtain rod complete with rings and fixing brackets complete with matching screws (In 30No.) | M | 40 |  | 0
Prepare and apply three coats of gloss oil paint on:-
B | Burglar proof grille surface (both sides) | M2 | 202 |  | 0
| To Collection (4/4/2) |  |  |  | 0
| Page No. 4/4/1 |  |  |  | 0
| Page No. 4/4/2 |  |  |  | 0
| TOTAL CARRIED TO SUMMARY OF ELEMENTS |  |  |  | 0
4/4/2
ITEM | DESCRIPTION | UNIT | QTY | RATE | AMOUNT
(U.SHS.)
BILL NO. 4
ELEMENT NO. 5
DOORS
Aluminium Doors
A | Aluminium double leaf door size 1200mm wide x 2100mm high comprising 2No. Equal openable leaves, (D) | No. | 2 |  | 0
Glass and Glazing
B | 6mm thick tinted sheet glass and glazing to aluminium
frame with aluminium glazing beads complete
| with plastic leather washer | M2 | 5 |  | 0
Panelled doors
C | 45mm thick Mahogany panelled door size 850mm wide x
2100mm high comprising 4No. Equal raised panels with
| 300mm high vent on top as per Architect's details (D) | No | 5 |  | 0
Door frame and finishings in wrot hardwood
for painting
D | 40mm x 20mm moulded architrave | M | 50 |  | 0
E | 200mm x 50mm rebated lining | M | 25 |  | 0
Ironmongery
F | 100mm pressed steel butt hinges | Pr. | 7.5 |  | 0
G | Two lever "Union" mortice lock and furniture | No | 3 |  | 0
H | Three lever "union" mortice lock and furniture | No | 2 |  | 0
I | 25mm diameter rubber door stop | No | 9 |  | 0
| To collection |  |  |  | 0
4/5/1
ITEM | DESCRIPTION | UNIT | QTY | RATE | AMOUNT
(U.SHS.)
Prepare and apply three coats of mahogany vanish on:-
A | General surfaces of wood | M2 | 20 |  | 0
B | Wood surfaces not exceeding 100mm girth | M | 50 |  | 0
C | Wood surfaces 200 - 300mm girth | M | 25 |  | 0
| To collection (4/5/2) |  |  |  | 0
| Page No. 4/5/1 |  |  |  | 0
| Page No. 4/5/2 |  |  |  | 0
| TOTAL CARRIED TO SUMMARY OF ELEMENTS |  |  | SHS | 0
4/5/2
ITEM | DESCRIPTION | UNIT | QTY | RATE | AMOUNT
(U.SHS.)
BILL NO. 4
ELEMENT NO. 6
INTERNAL FINISHINGS
Cement and sand (1:3) screed as described in:
A | 25mm paving finished wood float to receive floor tiles
| (measured separately) | M2 | 342 |  | 0
Ceramic Floor Tiling
B | 300mm x 300mm x 8mm thick ceramic floor tiling laid
in an approved pattern bedded in approved adhesive
| cement and pointed with an approved tile grout | M2 | 342 |  | 0
C | 300mm x 300mm x 8mm thick ditto Landing | M2 | 11 |  | 0
D | Ditto treads 300mm wide | M | 26 |  | 0
E | Ditto risers 150mm high | M | 29 |  | 0
F | 8mm thick x 100mm high Tile Skirting | M | 68 |  | 0
Cement and sand (1:4) backing:-
G | 25mm thick to receive white glazed wall tiles
| (measured separately) | M2 | 59 |  | 0
White Glazed Wall Tiling
H | 200mm x 300mm x 6mm thick white glazed
wall tiles fixed to rendered backing (measured
separately) with approved adhesive and joints
| pointed in white cement | M2 | 59 |  | 0
| To collection |  |  |  | 0
`4/6/1
ITEM | DESCRIPTION | UNIT | QTY | RATE | AMOUNT
(U.SHS.)
A | Provide, fabricate and fix mild steel 1000mm
high overall comprising 50mm x 25mm x 3mm thick
RHS top, middle and bottom rails, 50mm x 50mm x
3mm thick balusters at 900mm centres top welded
on top rail, fanged, set and cast in concrete at
bottom with 20mm x 20mm square balustrade
700mm welded between middle and bottom rails at
100mm centres all fixed and welded together
including a single coat of red oxide primer to
| Architect's details | M | 2 |  | 0
B | Ditto on rake | M | 8 |  | 0
Two coat lime plaster (1:2:9) to:-
C | Walls | M2 | 619 |  | 0
D | Ceiling soffites | M2 | 342 |  | 0
E | Landing soffites | M2 | 11 |  | 0
F | Sloping soffites | M2 | 12 |  | 0
G | Columns | M2 | 29 |  | 0
H | Circular columns | M2 | 6 |  | 0
I | 300mm wide x 12mm thick three step coved ceiling cornice | M | 168 |  | 0
Prepare and apply three coats of emulsion
paint on:-
J | Plastered ceiling soffite | M2 | 342 |  | 0
K | Landing soffites | M2 | 11 |  | 0
L | Sloping soffites | M2 | 12 |  | 0
Prepare and apply three coats of silk vinyl
paint on:-
M | Plastered walls | M2 | 619 |  | 0
N | Plastered columns | M2 | 35 |  | 0
| To collection |  |  | Shs. | 0
4/6/2
ITEM | DESCRIPTION | UNIT | QTY | RATE | AMOUNT
(U.SHS.)
Prepare and apply three coats of gloss oil
paint on:-
A | Metal balustrade (both sides) | M2 | 20 |  | 0
| To collection |  |  |  | 0
| Page No. 4/6/1 |  |  |  | 0
| Page No. 4/6/2 |  |  |  | 0
| Page No. 4/6/3 |  |  |  | 0
| TOTAL CARRIED TO SUMMARY OF ELEMENTS |  |  | Shs. | 0
4/6/3
ITEM | DESCRIPTION | UNIT | QTY | RATE | AMOUNT
(U.SHS.)
BILL NO. 4
ELEMENT NO. 7
EXTERNAL FINISHINGS
Cement and sand (1:4) rendering to:-
A | Walls | M2 | 405 |  | 0
B | Beam strip | M2 | 38 |  | 0
C | Parapet walls | M2 | 466 |  | 0
FLAT ROOFS
SIKA SEALOFLEX flexible Acrylic water-proofing
| system as described supplied by ROKO Technical |  |  |  | 0
Services (or equal and approved)
D | Flat covering laid in two coats on screeded roof slabs
to falls with top surface finished to receive quarry tiles
| (measured elsewhere) | SM | 342 |  | 0
E | Finishing to edge of concrete slab 180mm girth
| including aluminium edge trim | LM | 100 |  | 0
F | Skirting 150mm high including angle fillet and turning top
edge into prepared grooves in concrete blockwork and
| pointing in cement mortar (1:3) | LM | 100 |  | 0
Cement and sand (1:4) roof screed as described
G | 30mm (Average) roof screed laid on concrete slab to
falls and finished to receive asphalt roof covering
| (measured elsewhere) | SM | 342 |  | 0
Quarry tiling as described
H | 300mm x 225mm x 12mm thick burnt clay red floor
tiles bedded and pointed in cement mortar (1:3) on two
| coats of colas bitumen on sealofex acrylic roofing | SM | 342 |  | 0
I | Ditto skirting 150mm girth ditto | LM | 100 |  | 0
| TOTAL CARRIED TO SUMMARY OF ELEMENTS |  |  | Shs. | 0
4/7/1
ITEM | DESCRIPTION | UNIT | QTY | RATE | AMOUNT
(U.SHS.)
BILL NO. 4
ELEMENT NO. 8
FITTINGS
Concrete worktops
A | Provide and construct 100 mm thick reinforced
concrete grade 20 worktop size 1100mm
girth x 600mm deep x 900mm high on 150mm thick
well burnt clay brick wall in cement mortar (1:4) with
20mm thick blockboard doors divisions, partitions
and drawers, 100mm x 50mm hardwood framing
including,BRC type A 142 mesh, ironmongery
| plastering, screeding and painting to details | No | 2 |  | 0
| TOTAL CARRIED TO SUMMARY OF ELEMENTS |  |  | SHS. | 0
4/8/1
ITEM | DESCRIPTION | UNIT | QTY | RATE | AMOUNT
(U.SHS.)
BILL NO. 4
ELEMENT NO. 9
ELECTRICAL INSTALLATIONS
A | Include a prime cost sum for Electrical Installations |  | Item
| TOTAL CARRIED TO SUMMARY OF ELEMENTS |  |  |  | 0
4/9/1
ITEM | DESCRIPTION | UNIT | QTY | RATE | AMOUNT
(U.SHS.)
BILL NO. 3
ELEMENT NO. 10
MECHANICAL INSTALLATIONS
Sanitary fittings, plumbing, water supply
and drainage
Contractor will supply, install and test the
following fittings as per manufacturer's
recommendations
A | Vitreous China W.C. suite comprising P-trapped
pan plastic seat and cover vitreous China
Cistern 7.5 litres valveless fittings with plastic
siphon flush bend and cast iron brackets as
| Hindiware or equal approved | No | 3 |  | 0
B | Vitreous China wash hand basin complete with
one top hole and chain stay hole complete with
amazon pillar cold water pillar tap, chrome
plated chain waste plastic bottle trap and all
accessories as Hindware or
| equal approved | No | 2 |  | 0
C | Built in toilet roll holder as Hindware
| or equal approved | No | 3 |  | 0
D
Bevelled edge wall mirror size 475mm wide x
| 610mm high with dome shaped fixing screws | No | 2 |  | 0
E | Soap dish as Hindwares ditto | No | 2 |  | 0
F | Chrome plated towel rail 600mm long complete
| with fixing brackets | No | 2 |  | 0
G | 100mm diameter floor trap outlet complete with grating | No | 3 |  | 0
Pipes and Fittings
H | Include a provisional sum of Eight Million shillings (8,000,000)
for supply and installation of PPR/
mild steel cold water pipe work complete with all
I | fittings such as Elbows, Tees, Bends, Unions,
| Reducers, Stop valves etc. all accessories |  | Item
J | including jointing to installations
with fixing brackets
| To collection |  |  | SHS. | 0
4/10/1
AMOUNT
ITEM | DESCRIPTION | UNIT | QTY | RATE | (U.SHS.)
CO2 Gas Fire Extinguisher
A
Controlled discharge 5Kg CO2 Gas fire extinguisher
manufactured to BS 5423 and the cylinder manufactured
to BS 5045 complete with the following:-
- Charge and fixing bracket
- Pictorial instructions
- Colour code
- Visual discharge indicator
- Serviceable on site
- Discharge horn and hose
- Brass hot stamping operating valve
| - Local Fire Brigade approval | No | 4 |  | 0
| To collection (4/10/2) |  |  |  | 0
| Page No. 4/10/1 |  |  |  | 0
| Page No. 4/10/2 |  |  |  | 0
| TOTAL CARRIED TO SUMMARY OF ELEMENTS |  |  |  | 0
4/10/2
AMOUNT
ITEM | DESCRIPTION | UNIT | QTY | RATE | (U.SHS.)
PROPOSED COMMERCIAL BUILDING AT PLOT 17A KAMPALA RD ENTEBBE MUNICIPALITY WAKISO DISTRICT
WAKISO DISTRICT.
FOR
CHIMPANZEE SANCTUARY AND WILDLIFE TRUST
BILL NO. 4
SECONDFLOOR- ROOFTERRACE
SUMMARY OF ELEMENTS
4/1/2 | R.C. Superstructure |  |  |  | 0
4/2/1 | External Walls |  |  |  | 0
4/3/1 | Internal Walls |  |  |  | 0
4/4/2 | Windows |  |  |  | 0
4/5/2 | Doors |  |  |  | 0
4/6/3 | Internal Finishings |  |  |  | 0
4/7/1 | External Finishings |  |  |  | 0
4/8/1 | Fittings |  |  |  | 0
4/9/1 | Electrical Installations |  |  |  | 0
4/10/2 | Mechanical Installations |  |  |  | 0
| TOTAL CARRIED TO GENERAL SUMMARY |  |  | SHS | 0
4/S/T

## EXTERNAL WORKS
ITEM | DESCRIPTION | UNIT | QTY | RATE | AMOUNT
PROPOSED COMMERCIAL BUILDING AT PLOT 17A KAMPALA RD
ENTEBBE MUNICIPALITY WAKISO DISTRICT
FOR
CHIMPANZEE SANCTUARY AND WILDLIFE CONSERVATION TRUST
BILL No. 5
EXTERNAL WORKS
ACCESS ROADS AND PARKING.
PAVED AREAS
A | Grade and compact road sub-grade to 99% MDD | m2 | 203 |  | 0
B | 100mm thick imported murram sub-base course filled in 100 layers and compacted to 98% ± 1% MDD | m2 | 203 |  | 0
C | Provide and lay 75mm thick interlocking blocks minimum strength 40 Mpa laid in an approved pattern on 50mm thick layer of sand blinding to the satisfaction of the Engineer. | m2 | 203 |  | 0
Road Kerb
D | Battered road kerb 150 x 305mm bedded in cement mortar (1:3) on and including 350 x 150mm plain concrete Grade '20' bed with haunching one side to engineers' detail and including all necessary excavation and disposal and 3 coats of gloss oil paint | M | 105 |  | 0
Parking yard markings
E | Prepare surface slurry seal tack coat and paint 100mm wide white or yellow road paint as necessary to road marking lines. | M | 37 |  | 0
| TOTAL CARRIED TO SUMMARY |  |  |  | 0
5/EW/1
ITEM | DESCRIPTION | UNIT | QTY | RATE | AMOUNT
BILL No. 5
EXTERNAL WORKS
LANDSCAPING
A | Level site, import suitable vegetable soil and spread and level on site average 100mm deep and plant approved grass including watering until established (selected areas only) | m2 | 112 |  | 0
B | Plant approved trees and water until established | no | 7 |  | 0
| TOTAL CARRIED TO SUMMARY |  |  |  | 0
5/EW/2
Item | Description | Unit | Qty. | Rate | Amount
BILL No. 5
EXTERNAL WORKS
BOUNDARY WALL
SUBSTRUCTURE
Excavations and Earthworks
A | Excavate for strip foundation not
| exceeding 1.50M deep from stripped level | M3 | 87 |  | 0
B
| Return, fill in and well ram selected murram/ material around foundation | M3 | 52 |  | 0
C | Remove surplus excavated materials from site | M3 | 35 |  | 0
Planking and Strutting
D | Allow for provision and subsquent removal of planking and strutting to uphold and maintain the faces of excavations |  | Item
Disposal of Water
E | Allow for keeping the whole of the excavations free from and silt or mud by pumping, bailing or otherwise |  | Item
Anti-Termite Treatment
F | Provide and apply anti-termite treatment to subsoil surfaces under building | M2 | 89 |  | 0
Plain concrete grade 15 in:-
G | Strip foundation | M2 | 5 |  | 0
| To collection |  |  |  | 0
5/EW/3
Item | Description | Unit | Qty. | Rate | Amount
Hard burnt clay bricks to BS 712 & 6750 (3.5N/mm2 compressive strength) bedded and jointed in cement and sand (1:4) mortar.including but Hoop iron Gauge 16 : lapped 150mm at joints; every after two courses .
A | 23 00mm plinth wall | M2 | 104 |  | 0
B | Extra over brickwall for attached pier size 400mm wide x
| 400mm deep (In 31No) | M | 36 |  | 0
Cement and sand (1:3) rendering to:
C | Plinth wall | M2 | 53 |  | 0
Prepare and apply three coats of bituminous oil paint on:-
D | Rendered plinth wall | M2 | 53 |  | 0
Damp proof course
Hessian based bituminous damp proof course to B.S. 743 type 5A bedded in cement mortar (1:4) on concrete bed with 150mm end laps and full width at passings
E | 230mm wide | M | 103 |  | 0
SUPERSTRUCTURE
Hard burnt clay bricks to BS 712 & 6750 (3.5N/mm2 compressive strength) bedded and jointed in cement and sand (1:4) mortar.including but Hoop iron Gauge 16 : lapped 150mm at joints; every after two courses .
F | 230mm wall | M2 | 72 |  | 0
G | Extra over for attached Brick piers size 460mm wide x 460mm deep (16No.) | M | 78 |  | 0
FINISHINGS
Cement and sand (1:4) rendering to:-
H | Walls | M2 | 364 |  | 0
I | Piers | M2 | 93 |  | 0
| To collection |  |  |  | 0
5/EW/4
Item | Description | Unit | Qty. | Rate | Amount
Two coat cement and sand (1:4) tyrolene finish on:-
A | Rendered walls | M2 | 364 |  | 0
B | Rendered piers | M2 | 93 |  | 0
Concrete coping
C | 270mm wide x 75mm thick double weathered and throated Insitu R.C. concrete copping size 350mm wide x 75mm thick with a smooth finish on top including form work | M | 93 |  | 0
Concrete capping
D | 500mm x 500mm x 75mm thick average plain concrete capping on piers (measured separately) weathered and throated with a smooth finish on top including form work | No. | 31 |  | 0
Prepare and apply three coats of weather guard emulsion paint on:-
E | Walls and brick piers | M2 | 457 |  | 0
Metal grille
F | Provide and construct mild steel metal grille size 2540mm
wide x 900mm high overall comprising 40mm x 40mm x
3mm RHS framing filled in with 25mm x 25mm x 3mm vertical
spiked RHS balusters at 150mm centres all welded
together complete with one coat of red oxide primer before
| delivery to the Architect's detail | No | 26 |  | 0
Gate
G | 4000mm long x 2400mm high overall motorised sliding
solid steel gate comprising 75mm x 75mmX4mm SHS
gate frame filled with 4mm plate with 20mm square bars with pointed ends
at 150mm centres and fixed on top and hinged to100mm diameter pipe
gate posts with sliding rails fixed on to
pipe gate cast in reinforced concrete grade 25 columns
including one coat of red oxide primer before delivery all
| fixed to Architect's details | No | 2 |  | 0
H | Provide and construct reinforced concrete grade 25 columns
size 450mm x 450mm x 2600mm high to encase steel gate
column reinforced with 4No Y16 steel bars including
| formwork, rendering, painting and earthworks | No | 4 |  | 0
| To collection |  |  |  | 0
5/EW/5
Item | Description | Unit | Qty. | Rate | Amount
Prepare and apply three coats of gloss oil paint on:-
A | Metal grille (both sides) | M2 | 137 |  | 0
B | Metal surfaces of entrance gates | M2 | 60 |  | 0
| To collection (5/EW/6) |  |  |  | 0
| Page No. 5/EW/3 |  |  |  | 0
| Page No. 5/EW/4 |  |  |  | 0
| Page No. 5/EW/5 |  |  |  | 0
| Page No. 5/EW/6 |  |  |  | 0
| TOTAL TO SUMMARY |  |  |  | 0
5/EW/6
BILL No. 5
EXTERNAL WORKS
RETAINING WALL
Excavations
A | Ditto trench for retaining wall base not
| exceeding 1.50m deep from reduced level | M3 | 88 |  | 0
B | Return, fill and well ram selected excavated
| material around foundations | M3 | 43 |  | 0
C
| Remove surplus excavated material from site | M3 | 45 |  | 0
Plain concrete grade 15 in:-
D | 50mm thick blinding | M2 | 145 |  | 0
Reinforced concrete grade 25 in:-
E | Retaining wall base | M3 | 12 |  | 0
Sawn Formwork to:-
F | Sides of retaining wall base | M2 | 49 |  | 0
Reinforcements
High tensile steel ribbed bar reinforcements to BS4461
G | 8mm - 25mm bar (provisional) | Kg | 120 |  | 0
0
| provision of stone wall covering | M | 170 |  | 0
| TOTAL TO COLLECTION |  |  | Shs | 0
5/EW/7
ITEM | DESCRIPTION | UNIT | QTY | RATE | AMOUNT
MASONARY WALL
A | 250mm(averagethickness)dry bonded wall | M2 | 243 |  | 0
| TO COLLECTION (5/EW/8) |  |  |  | 0
COLLECTION
| 5/EW/7 |  |  |  | 0
| 5/EW/8 |  |  |  | 0
| TOTAL TO SUMMARY |  |  | Shs | 0
5/EW/8
BILL No. 5
EXTERNAL WORKS
GATE HOUSE
A | Provide and construct gate house size 2500mm long x 2000mm wide x 3000mm high in 150mm thick brick wall in cement mortar (1:4) plastered and painted internally and rendered externally, 100mm thick ground floor slab in concrete grade 15 on 150mm hardcore, concrete grade 25 ring beam with 4No. 12mm diameter main bars and 6mm diameter stirrups at 200mm centres including formwork, cement and sand (1:3), screed trowelled smooth, glazed steel casement doors and windows, including Mangalore roof coverings on treated softwood, double pitched hipped roof with fascia board including formwork , earthworks, electrical and mechanical works to the Architect's detailed design | No | 1 |  | 0
| TOTAL TO SUMMARY |  |  | Shs | 0
5/EW/9
ITEM | DESCRIPTION | UNIT | QTY | RATE | AMOUNT
PROPOSED COMMERCIAL BUILDING AT PLOT 17A KAMPALA RD ENTEBBE MUNICIPALITY WAKISO DISTRICT
WAKISO DISTRICT.
FOR
CHIMPANZEE SANCTUARY AND WILD LIFE TRUST
BILL No. 5
SUMMARY
5/EW/1 | ACCESS ROADS & PARKING (Pave Areas) |  |  |  | 0
5/EW/2 | PAVED WALKWAYS & LANDSCAPING |  |  |  | 0
5/EW/6 | BOUNDARY WALL |  |  |  | 0
5/EW/8 | RETAINING WALL |  |  |  | 0
5/EW/9 | GATE HOUSE |  |  |  | 0
| TOTAL CARRIED TO GENERAL SUMMARY |  |  |  | 0
5/E/W

## GENERAL SUMMARY
PROPOSED COMMERCIAL BUILDING AT PLOT 17A KAMPALA RD
ENTEBBE MUNICIPALITY WAKISO DISTRICT
FOR
CHIMPANZEE SANCTUARY AND WILDLIFE CONSERVATION TRUST
GENERAL SUMMARY
|  | DESCRIPTION |  | AMOUNT
Bill No. 1 |  | Preliminaries |  | 0
Bill No. 2 |  | Ground - First Floor slab |  | 0
Bill No. 3 |  | First Floor - Second floor slab |  | 0
Bill No. 4 |  | Second Floor - Roof terrace |  | 0
Bill No. 5 |  | External Works |  | 0
|  | Sub-total (1) |  | 0
|  | Add: Contingencies (5%) |  | 0
.
|  | Sub-total (2) |  | 0
|  | Add: VAT (18%) |  | 0
|  | TOTAL CARRIED TO FORM OF TENDER | SHS. | 0

## SEPARATOR 2 (hidden)
1NO. APARTMENT BLOCK
(HOUSE 2)
EXTERNAL WORKS

## SEPARATORS
BILL NO. 1
PRELIMINARIES
BILL NO. 2
GROUND - FIRST FLOOR SLAB
BILL NO. 3
FIRST FLOOR - SECOND FLOOR SLAB
BILL NO. 4
SECOND FLOOR - ROOF TERRACE
BILL NO. 5
EXTERNAL WORKS